## Sheet1
|  |  |  | product Name | 93E 120 KVA
|  |  |  | product Number | 801033005
SL.NO | Sub Assy part No | REV NO | Child Part No | Part_Name | Quantity | Surface Finish | Material | Qty In Drawing | Thickness | Width | Length | Blank Wt | Powder Coating Area | Powder Usage in Kgs | Assembly/Sub part | commodity | Source | Wire Rack/Non Wire Rack Parts | Revion No | Revision Details | Tapping | No. Of Bends | Clinching /Riveting | Welding | METAL STAMP | POWDER COATING
1 | 373-52646 | 0 |  | FIXED PLATE | 4 |  | SGCC | 1 | 2 | 36.6 | 226 | 0.12986 |  |  | Non-Assembly | Sheet Metal | ACE | Wire Rack Parts |  |  |  | 3
|  |  | SE-FH M3-6 | StudM3X6 | 4 |  | MS | 1 | 1.2 | [5 empty] | Sub Parts | Fastener | State Ent | Non Wire Rack Parts
3 | 373-52884 | 0 |  | L FRAME | 2 |  | SGCC | 1 | 3 | 105.5 | 540 | 1.3416 |  |  | Non-Assembly | Sheet Metal | ACE | Wire Rack Parts |  |  |  | 1
4 | 373-52898 | 0 |  | FAN FIXED PLATE | 1 |  | SGCC | 1 | 1.5 | 698 | 355 | 2.9177 |  |  | Non-Assembly | Sheet Metal | ACE | Wire Rack Parts |  |  | Y | 8
5 | 373-52903 |  |  | LCD FIXED PLATE | 1 | EN327N | SGCC | 1 | 1.2 | 152 | 462.1 | 0.66165 | 0.14048 | 0.031217 | Non-Assembly | Sheet Metal | ACE | Non Wire Rack Parts |  |  |  | 4 |  |  |  | Y
6 | 373-53322 |  |  | Z FRAME | 1 |  | SGCC | 1 | 2.5 | 63 | 15 | 0.018546 |  |  | Non-Assembly | Sheet Metal | ACE | Non Wire Rack Parts * Wire Rack |  |  |  | 2
7 | 373-55204 | 0 |  | BRACKET(DOOR) 1392S EATON PPC-250-M4 | 3 | EN327N | SGCC | 1 | 1.5 | 45 | 100 | 0.052987 | 0.009 | 0.002 | Non-Assembly | Sheet Metal | ACE | Wire Rack Parts |  | Part no changeed 373-54682 to 373-55204 |  | 2 |  |  | Y | Y
8 | 373-53833 | 4 |  |  | 4 |  | SGCC | 1 | 1.2 | 464.6 | 501.1 | 2.1931 |  |  | Non-Assembly | Sheet Metal | ACE | Non Wire Rack Parts |  |  |  | 0 |  |  | Y
9 | 373-53834 | 2 |  | FAN FIXED PLATE | 4 |  | SGCC | 1 | 1.2 | 235.7 | 531 | 1.179 |  |  | Non-Assembly | Sheet Metal | ACE | Wire Rack Parts |  |  |  | 2 |  |  | Y
10 | 373-53835 | B |  |  | 8 |  | SGCC | 1 | 1 | 37 | 85 | 0.024688 |  |  | Non-Assembly | Sheet Metal | ACE | Non Wire Rack Parts |  |  | Y | 5 |  |  | Y
11 | 373-53836 | 2 |  | REAR COVER (DOWN) ( Part 1) | 1 |  | SGCC | 1 | 1.2 | 542.6 | 1091.7 | 5.58 |  |  | Non-Assembly | Sheet Metal | ACE | Non Wire Rack Parts | R0-R1 | Replace 373-53836-00 with 373-53836-02 in Finishing/Prepacking | Y | 2 |  |  | Y
|  |  |  | REAR COVER (DOWN) ( Part 2) | 1 |  | SGCC | 1 | 1.2 | 69.45 | 542.6 | 0.35498 |  |  | Assembly | Sheet Metal | ACE | Non Wire Rack Parts
|  |  |  | M4x10 Screw | 5 |  | MS | 1 | [6 empty] | Assembly | Fastener |  | Non Wire Rack Parts
12 | 373-53837 | 2 |  | REAR COVER (UP) | 0 |  | SGCC | 1 | 1.5 | 542.6 | 775.2 | 4.9528 |  |  | Non-Assembly | Sheet Metal | ACE | Non Wire Rack Parts |  |  |  | 0 |  |  | Y
13 | 373-53838 | 1 |  | FRONT COVER (DOWN) | 1 |  | SGCC | 1 | 1.2 | 585.6 | 506.3 | 2.7929 |  |  | Non-Assembly | Sheet Metal | ACE | Non Wire Rack Parts |  |  |  | 4 |  |  | Y
14 | 373-53839 | 2 |  | FRONT COVER (MID) | 0 |  | SGCC | 1 | 1.2 | 587.1 | 813.9 | 4.5013 |  |  | Non-Assembly | Sheet Metal | ACE | Non Wire Rack Parts | Updated on 10.01.2015 - Qty removed in 80KVA MBS |  |  | 4 |  |  | Y
15 | 373-53840 | 2 |  | FIXTURE PLATE(BATT IND) | 0 |  | SGCC | 1 | 1.5 | 184.5 | 520.5 | 1.1308 |  |  | Non-Assembly | Sheet Metal | ACE | Wire Rack Parts |  |  | Y | 10 |  |  | Y
16 | 373-53841 | 1 |  | SUPPORT PLATE | 0 |  | SGCC | 1 | 1.5 | 218 | 166 | 0.42611 |  |  | Assembly | Sheet Metal | ACE | Wire Rack Parts |  |  |  | 8 | Y |  | Y
|  |  | SE-SS M5-1 | Clinch Nut M5-1 mm(Zinc Blue Platting) | 0 |  | MS | 4 | 1.5 | [5 empty] | Sub Parts | Fastener | State Ent | Wire Rack Parts
17 | 373-53842 | 0 |  | SUPPORT PLATE (INDUCTOR) | 0 |  | SGCC | 1 | 1.5 | 367 | 153 | 0.66118 |  |  | Assembly | Sheet Metal | ACE | Wire Rack Parts |  |  |  | 8 | Y |  | Y
|  |  | SE-SS M5-1 | Clinch Nut M5-1 mm(Zinc Blue Platting) | 0 |  | MS | 8 | 1.5 | [5 empty] | Sub Parts | Fastener | State Ent | Wire Rack Parts
18 | 373-53843 | 1 |  | FIXTURE PLATE(INDUCTOR1) | 1 |  | SGCC | 1 | 1.5 | 184.5 | 520.3 | 1.1303 |  |  | Assembly | Sheet Metal | ACE | Wire Rack Parts |  |  |  | 12 | Y |  | Y
|  |  | SE-SS M5-1 | Clinch Nut M5-1. Zinc Blue Platting) | 5 |  | MS | 5 | 1.5 | [5 empty] | Sub Parts | Fastener | State Ent | Wire Rack Parts
19 | 373-53844 | 0 |  | SIDE PLATE (LITTLE) | 2 |  | SGCC | 1 | 1 | 47.8 | 651 | 0.24427 |  |  | Non-Assembly | Sheet Metal | ACE | Wire Rack Parts |  |  | Y | 2 |  |  | Y
20 | 373-53845-Part1 | 2 |  | BOTTOM PLATE | 1 |  | SGCC | 1 | 2 | 660.6 | 906 | 9.3965 |  |  | Assembly | Sheet Metal | ACE | Wire Rack Parts |  |  | Y | 18 | Y | Y | Y
|  |  | 373-53845-Part2 |  | 2 |  | SGCC | 2 | 2 | 113 | 743.2 | 1.3185 |  |  | Sub Parts | Sheet Metal | ACE | Wire Rack Parts |  |  | N | 3 | N
|  |  | SE-SS M5-2 | Clinch Nut M5-1.5/2.0mm(Zinc Blue Platting) | 4 |  | MS | 4 | 2 | [5 empty] | Sub Parts | Fastener | State Ent | Wire Rack Parts
|  |  | M12-Weldnut | Weld Nut M12-2mm(Zinc Blue Platting) | 4 |  | MS | 4 | 2 | [5 empty] | Sub Parts | Fastener | Glore | Wire Rack Parts
|  |  | SE-S M8-1 | Clinch Nut M8-1.5/2.0mm(Zinc Blue Platting) | 8 |  | MS | 8 | 2 | [5 empty] | Sub Parts | Fastener | State Ent | Wire Rack Parts
|  |  | POP CSK 3.2X8-SS | CSK POP Revit Dia3.2X8-SS | 30 |  | MS | 30 | 2 | [5 empty] | Sub Parts | Fastener | State Ent | Wire Rack Parts
21 | 373-53846 | 4 |  | SUPPORT PLATE (STS) | 1 |  | SGCC | 1 | 1.5 | 569.6 | 498 | 3.3401 |  |  | Assembly | Sheet Metal | ACE | Wire Rack Parts |  |  | Y | 4 | Y |  | Y
|  |  | SE-S M6-1 | Clinch Nut M6-1.5mm(Zinc Blue Platting) | 8 |  | MS | 8 | 1.5 | [5 empty] | Sub Parts | Fastener | State Ent | Wire Rack Parts
|  |  | SE-BSO M4-14 | Stand Off M4X14 | 9 |  | MS | 9 | 1.5 | [5 empty] | Sub Parts | Fastener | State Ent | Wire Rack Parts
|  |  | SE-FH M4-10 | Stud M4X10 | 6 |  | MS | 6 | 1.5 | [5 empty] | Sub Parts | Fastener | State Ent | Wire Rack Parts
22 | 373-53847 | 3 |  | SUPPORT PLATE (CONTACTOR) | 0 |  | SGCC | 1 | 1.5 | 282 | 842.6 | 2.7979 |  |  | Assembly | Sheet Metal | ACE | Wire Rack Parts |  |  | Y | 7 | Y |  | Y
|  |  | SE-BSO 3.5M3-20 | Stand Off M3X20 | 0 |  | MS | 7 | 1.5 | [5 empty] | Sub Parts | Fastener | State Ent | Wire Rack Parts
23 | 373-53848 | 2 |  | FIXTURE PLATE(INDUCTOR2) | 0 |  | SGCC | 1 | 1.5 | 174.5 | 520.5 | 1.0695 |  |  | Non-Assembly | Sheet Metal | ACE | Wire Rack Parts |  |  | Y | 15 |  |  | Y
24 | 373-53849 | 5 |  | SUPPORT PLATE (IFC) | 1 |  | SGCC | 1 | 1.2 | 504.6 | 455 | 2.1628 |  |  | Assembly | Sheet Metal | ACE | Non Wire Rack Parts | Added on 01.12.2014 MBS BOM |  |  | 5 | Y |  | Y
|  |  | SE-BSO 3.5M3-12 | Stand Off M3X12-15 | 15 |  | MS | 15 | 1.2 | [5 empty] | Sub Parts | Fastener | State Ent | Non Wire Rack Parts | 29.01.2015 -Fasteners has revised to M3X12 from M3X16
|  |  | SE-FH M4-10 | Stud M4X10 | 1 |  | MS | 1 | 1.2 | [5 empty] | Sub Parts | Fastener | State Ent | Non Wire Rack Parts
25 | 801221349 | 2 |  | SUPPORT PLATE (AC-FILTER) | 1 |  | SGCC | 1 | 1.2 | 582 | 379.7 | 2.0817 |  |  | Assembly | Sheet Metal | ACE | Non Wire Rack Parts | Added on 01.12.2014 MBS BOM |  |  | 7 | Y |  | Y
|  |  | SE-BSO 3.5M3-12 | Stand Off M3X12 | 16 |  | MS | 16 | 1.2 | [5 empty] | Sub Parts | Fastener | State Ent | Non Wire Rack Parts
26 | 373-53854 | 4 |  | FIXTURE PLATE (SPS) | 1 |  | SGCC | 1 | 1.2 | 235 | 504.6 | 1.117 |  |  | Assembly | Sheet Metal | ACE | Non Wire Rack Parts | Added on 01.12.2014 MBS BOM |  |  | 8 | Y |  | Y
|  |  | SE-BSO 3.5M3-14 | Stand Off M3X14 | 7 |  | MS | 7 | 1.2 | [5 empty] | Sub Parts | Fastener | State Ent | Non Wire Rack Parts
27 | 373-53855 | 3 |  | SIDE PLATE (LEFT) | 1 | EN327N | SGCC | 1 | 1.2 | 813.9 | 1904.9 | 14.6048 | 3.1008 | 0.68907 | Non-Assembly | Sheet Metal | ACE | Non Wire Rack Parts |  |  |  | 5 |  |  | Y | Y
28 | 373-53856 | 3 |  | SLIDE FIXED PLATE (LEFT) | 0 |  | SGCC | 1 | 1.5 | 216 | 687 | 1.7473 |  |  | Assembly | Sheet Metal | ACE | Wire Rack Parts |  |  |  | 5 | Y |  | Y
|  |  | SE-BSO 3.5M3-8 | Stand Off M3X8 | 0 |  | MS | 2 | 1.5 | [5 empty] | Sub Parts | Fastener | State Ent | Wire Rack Parts
29 | 373-53857 | 1 |  | SLIDE FIXED PLATE(RIGHT) | 0 |  | SGCC | 1 | 1.5 | 235 | 687 | 1.901 |  |  | Assembly | Sheet Metal | ACE | Wire Rack Parts |  |  | Y | 9 | Y |  | Y
|  |  | SE-BSO 3.5M3-8 | Stand Off M3X8 | 0 |  | MS | 8 | 1.5 | [5 empty] | Sub Parts | Fastener | State Ent | Wire Rack Parts
|  |  | SE-FH M4-12 | Stud M4X12 | 0 |  | MS | 1 | 1.5 | [5 empty] | Sub Parts | Fastener | State Ent | Wire Rack Parts
30 | 373-53858 | 4 |  | SUPPORT PLATE (F-L) | 0 |  | SGCC | 1 | 1.5 | 185 | 1864.5 | 4.0616 |  |  | Assembly | Sheet Metal | ACE | Wire Rack Parts |  |  | Y | 7 | Y |  | Y
|  |  | SE-SS M5-1 | Clinch Nut M5-1 mm(Zinc Blue Platting) | 0 |  | MS | 16 | 1.5 | [5 empty] | Sub Parts | Fastener | State Ent | Wire Rack Parts
|  |  | SE-S M6-1 | Clinch Nut M6-1.5mm(Zinc Blue Platting) | 0 |  | MS | 2 | 1.5 | [5 empty] | Sub Parts | Fastener | State Ent | Wire Rack Parts
31 | 373-54941 | 1 |  |  | 0 |  | SGCC | 1 | 1.5 | 185 | 1864.5 | 4.0616 |  |  | Assembly | Sheet Metal | ACE | Wire Rack Parts |  | 373-53859 part no changed for OILCAP | Y | 7 | Y |  | Y
|  |  | SE-SS M5-1 | Clinch Nut M5-1 mm(Zinc Blue Platting) | 0 |  | MS | 12 | 1.5 | [5 empty] | Sub Parts | Fastener | State Ent | Wire Rack Parts | updated on 10.01.2015 - M4 Clinch nut changed to M5
32 | 373-54942 | 1 |  |  | 0 |  | SGCC | 1 | 1.5 | 185 | 1864.5 | 4.0616 |  |  | Assembly | Sheet Metal | ACE | Wire Rack Parts |  | 373-53860 part no changed for OILCAP | Y | 7 | Y |  | Y
|  |  | SE-SS M5-2 | Clinch Nut M5-1.5/2.0mm(Zinc Blue Platting) | 0 |  | MS | 15 | 1.5 | [5 empty] | Sub Parts | Fastener | State Ent | Wire Rack Parts | updated on 10.01.2015 - M4 Clinch nut changed to M5
33 | 373-53861 | 4 |  |  | 0 |  | SGCC | 1 | 1.5 | 185 | 1864.5 | 4.0616 |  |  | Assembly | Sheet Metal | ACE | Wire Rack Parts |  |  | Y | 7 | Y |  | Y
|  |  | SE-SS M5-1 | Clinch Nut M5-1 mm(Zinc Blue Platting) | 0 |  | MS | 14 | 1.5 | [5 empty] | Sub Parts | Fastener | State Ent | Wire Rack Parts
|  |  | SE-S M6-1 | Clinch Nut M6-1.5mm(Zinc Blue Platting) | 0 |  | MS | 2 | 1.5 | [5 empty] | Sub Parts | Fastener | State Ent | Wire Rack Parts
34 | 373-53862 | 3 |  | SUPPORT PLATE (PM) | 0 |  | SGCC | 1 | 2 | 636.1 | 818.7 | 8.1762 |  |  | Assembly | Sheet Metal | ACE | Wire Rack Parts |  |  | Y | 54 | Y |  | Y
|  |  | 373-53862-PartB |  | 0 |  | SGCC | 4 | 1.2 | 26.4 | 303.6 | 0.075502 |  |  | Sub Parts | Sheet Metal | ACE | 0 |  |  | N | 3 | N
|  |  | SE-SS M5-2 | Clinch Nut M5-1.5/2.0mm(Zinc Blue Platting) | 0 |  | MS | 37 | 2 | [5 empty] | Sub Parts | Fastener | State Ent | Wire Rack Parts
|  |  | POP CSK 3.2X8-SS | CSK POP Revit Dia3.2X8-SS | 0 |  | SS | 16 | 2 | [5 empty] | Sub Parts | Fastener | State Ent | Wire Rack Parts
35 | 373-53863 | 3 |  |  | 0 |  | SGCC | 1 | 1.5 | 705.1 | 861.7 | 7.1543 |  |  | Assembly | Sheet Metal | ACE | Wire Rack Parts |  |  | Y | 22 | Y | Y | Y | Y
|  |  | SE-SS M5-1 | Clinch Nut M5-1 mm(Zinc Blue Platting) | 0 |  | MS | 12 | 1.5 | [5 empty] | Sub Parts | Fastener | State Ent | Wire Rack Parts
36 | 373-53864 | 1 |  | STS FIXED PLATE (RIGHT) | 2 |  | SGCC | 1 | 1.5 | 63 | 668.3 | 0.49576 |  |  | Assembly | Sheet Metal | ACE | Wire Rack Parts |  |  | Y | 3 | Y |  | Y
|  |  | SE-FH M4-10 | Stud M4X10 | 4 |  | MS | 2 | 1.5 | [5 empty] | Sub Parts | Fastener | State Ent | Wire Rack Parts
37 | 373-53865 | 1 |  | STS FIXED PLATE (LEFT) | 2 |  | SGCC | 1 | 1.5 | 63 | 668.3 | 0.49576 |  |  | Non-Assembly | Sheet Metal | ACE | Wire Rack Parts |  |  | Y | 3 | Y |  | Y
38 | 373-53866 | 2 |  | SIDE PLATE (RIGHT) | 1 | EN327N | SGCC | 1 | 1.2 | 813.9 | 1904.9 | 14.6048 | 3.1008 | 0.68907 | Non-Assembly | Sheet Metal | ACE | Non Wire Rack Parts |  |  |  | 5 |  |  | Y | Y
39 | 373-53867 | 5 |  | FIXTURE PLATE(MINI SLOT) | 0 |  | SGCC | 1 | 1.5 | 389.5 | 399.5 | 1.8323 |  |  | Assembly | Sheet Metal | ACE | Wire Rack Parts |  |  | Y | 9 | Y |  | Y
|  |  | SE-BSO 3.5M3-8 | Stand Off M3X8 | 0 |  | MS | 6 | 1.5 | [5 empty] | Sub Parts | Fastener | State Ent | Wire Rack Parts
|  |  | SE-FH M4-12 | Stud M4X12 | 0 |  | MS | 7 | 1.5 | [5 empty] | Sub Parts | Fastener | State Ent | Wire Rack Parts
40 | 373-53868 | 1 |  | FIXTURE PLATE (N-CONTACTOR) | 0 |  | SGCC | 1 | 1.5 | 92.5 | 586.6 | 0.63892 |  |  | Non-Assembly | Sheet Metal | ACE | Wire Rack Parts |  |  | Y | 4 |  |  | Y
41 | 373-53869 | 01A |  | SUPPORT PLATE (MINI SLOT) | 1 |  | SGCC | 1 | 1.2 | 161 | 241.1 | 0.36566 |  |  | Assembly | Sheet Metal | ACE | Non Wire Rack Parts | Added on 01.12.2014 MBS BOM |  | Y | 5 | Y |  | Y
|  |  | SE-BSO 3.5M3-10 | Stand Off M3X10 | 4 |  | MS | 4 | 1.2 | [5 empty] | Sub Parts | Fastener | State Ent | Non Wire Rack Parts
|  |  | SE-FH M4-8 | Stud M4X8 | 1 |  | MS | 1 | 1.2 | [5 empty] | Sub Parts | Fastener | State Ent | Non Wire Rack Parts
42 | 373-53870 | 02A |  | L FRAME (RIGHT-MID) | 0 |  | SGCC | 1 | 1.5 | 518 | 496 | 3.0253 |  |  | Non-Assembly | Sheet Metal | ACE | Wire Rack Parts |  |  |  | 0 |  |  | Y
43 | 373-53871 | 4 |  | L FRAME (LEFT-MID) | 0 |  | SGCC | 1 | 1.2 | 173.4 | 654.5 | 1.0691 |  |  | Assembly | Sheet Metal | ACE | Wire Rack Parts |  |  |  | 16 | Y |  | Y
|  |  | SE-BSO 3.5M3-8 | Stand Off M3X8 | 0 |  | MS | 4 | 1.2 | [5 empty] | Sub Parts | Fastener | State Ent | Wire Rack Parts
44 | 373-53872 | 4 |  | L FRAME (LEFT DOWN) | 0 | 0 | SGCC | 1 | 1.5 | 167.6 | 698 | 1.3775 | 0 | 0 | Assembly | Sheet Metal | ACE | Wire Rack Parts |  | 0 | 0 | 8 | Y | 0 | Y | 0
0 | 0 | 0 | SE-S M4-2 | Clinch Nut M4-1.5/2.0mm(Zinc Blue Platting) | 0 | 0 | MS | 8 | 1.5 | 0 | 0 | 0 | 0 | 0 | Sub Parts | Fastener | State Ent | Wire Rack Parts | 0 | 0 | 0 | 0 | 0 | 0 | 0 | 0
0 | 0 | 0 | SE-SS M5-1 | Clinch Nut M5-1 mm(Zinc Blue Platting) | 0 | 0 | MS | 1 | 1.5 | 0 | 0 | 0 | 0 | 0 | Sub Parts | Fastener | State Ent | Wire Rack Parts | 0 | 0 | 0 | 0 | 0 | 0 | 0 | 0
45 | 373-53873 | 1 | 0 | L FRAME (UP) | 0 | 0 | SGCC | 1 | 1 | 37 | 652 | 0.18937 | 0 | 0 | Non-Assembly | Sheet Metal | ACE | Wire Rack Parts | 0 | 0 | 0 | 1 | 0 | 0 | Y | 0
46 | 373-53874 | 1 | 0 | FIXTURE PLATE (BAT INDUCTOR) | 0 | 0 | SGCC | 1 | 1.5 | 218 | 166 | 0.42611 | 0 | 0 | Assembly | Sheet Metal | ACE | Wire Rack Parts | 0 | 0 | 0 | 8 | Y | 0 | Y | 0
0 | 0 | 0 | SE-SS M5-1 | Clinch Nut M5-1 mm(Zinc Blue Platting) | 0 | 0 | MS | 4 | 1.5 | 0 | 0 | 0 | 0 | 0 | Sub Parts | Fastener | State Ent | Wire Rack Parts | 0 | 0 | 0 | 0 | 0 | 0 | 0 | 0
47 | 373-53875 | 01A | 0 | SUPPORT PLATE (INDUCTOR2) | 0 | 0 | SGCC | 1 | 1.5 | 174.5 | 520.5 | 1.0695 | 0 | 0 | Non-Assembly | Sheet Metal | ACE | Wire Rack Parts | 0 | 0 | Y | 16 | 0 | 0 | Y | 0
48 | 373-53876 | 4 | 0 | TOP COVER PLATE | 0 | 0 | SGCC | 1 | 1.5 | 730.1 | 877 | 7.5395 | 0 | 0 | Assembly | Sheet Metal | ACE | Wire Rack Parts | 0 | 0 | Y | 22 | Y | Y | Y | Y
0 | 0 | 0 | 373-53876-Part6 | 0 | 0 | 0 | H32-5052 | 1 | 2 | 106 | 306 | 0.17515 | 0 | 0 | Sub Parts | Sheet Metal | State Ent | Wire Rack Parts | 0 | 0 | N | 0 | N | 0 | 0 | 0
0 | 0 | 0 | SE-SS M5-2 | Clinch Nut M5-1.5/2.0mm(Zinc Blue Platting) | 0 | 0 | MS | 12 | 2 | 0 | 0 | 0 | 0 | 0 | Sub Parts | Fastener | State Ent | Wire Rack Parts | 0 | 0 | 0 | 0 | 0 | 0 | 0 | 0
0 | 0 | 0 | POP CSK 3.2X8-SS | CSK POP Revit Dia3.2X8-SS | 0 | 0 | SS | 6 | 2 | 0 | 0 | 0 | 0 | 0 | Sub Parts | Fastener | State Ent | Wire Rack Parts | 0 | 0 | 0 | 0 | 0 | 0 | 0 | 0
0 | 373-53876-part-6 | 0 | 0 | top plate | 0 | 0 | SGCC | 1 | 2 | 106 | 306 | 0.50925 | 0 | 0 | Sub Parts | Sheet Metal | ACE | wire Rack Parts | 0 | 0 | 0 | 0 | 0 | 0 | 0 | 0
49 | 373-53879 | 4 | 0 | SUPPORT PLATE (F-R) | 0 | 0 | SGCC | 1 | 1.5 | 185 | 1862.5 | 4.0572 | 0 | 0 | Non-Assembly | Sheet Metal | ACE | Wire Rack Parts | 0 | 0 | Y | 7 | Y | 0 | Y | 0
50 | 373-53880 | 3 | 0 | SUPPORT PLATE (F-L) | 0 | 0 | SGCC | 1 | 1.5 | 185 | 1862.5 | 4.0572 | 0 | 0 | Assembly | Sheet Metal | ACE | Wire Rack Parts | 0 | 0 | Y | 7 | Y | 0 | Y | 0
0 | 0 | 0 | SE-SS M5-1 | Clinch Nut M5-1.0mm(Zinc Blue Platting) | 0 | 0 | MS | 3 | 1.5 | 0 | 0 | 0 | 0 | 0 | Sub Parts | Fastener | State Ent | Wire Rack Parts | 0 | 0 | 0 | 0 | 0 | 0 | 0 | 0
51 | 373-54919 | 1 | 0 | SUPPORT PLATE(R-R-1) 1342L EATON | 0 | 0 | SGCC | 1 | 1.5 | 185 | 1864.5 | 4.0616 | 0 | 0 | Assembly | Sheet Metal | ACE | Wire Rack Parts | 0 | 373-53881-PART NO CHANGED FOR OIL CAP | Y | 7 | Y | 0 | Y | 0
0 | 0 | 0 | SE-S M8-1 | Clinch Nut M8-1.5/2.0mm(Zinc Blue Platting) | 0 | 0 | MS | 2 | 1.5 | 0 | 0 | 0 | 0 | 0 | Sub Parts | Fastener | State Ent | Wire Rack Parts | 0 | 0 | 0 | 0 | 0 | 0 | 0 | 0
52 | 373-54918 | 1 | 0 | SUPPORT PLATE(R-L-1) 1342L EATON | 0 | 0 | SGCC | 1 | 1.5 | 185 | 1864.5 | 4.0616 | 0 | 0 | Assembly | Sheet Metal | ACE | Wire Rack Parts | 0 | 373-53882-PART NO CHANGED FOR OIL CAP | Y | 7 | 0 | 0 | Y | 0
0 | 0 | 0 | SE-S M8-1 | Clinch Nut M8-1.5/2.0mm(Zinc Blue Platting) | 0 | 0 | MS | 2 | 1.5 | 0 | 0 | 0 | 0 | 0 | Sub Parts | Fastener | State Ent | Wire Rack Parts | 0 | 0 | 0 | 0 | 0 | 0 | 0 | 0
53 | 373-53883 | 1 | 0 | SUPPORT PLATE (TERMINAL) | 1 | 0 | SGCC | 1 | 2 | 169 | 743 | 1.9714 | 0 | 0 | Assembly | Sheet Metal | ACE | Wire Rack Parts | 0 | 0 | 0 | 9 | Y | 0 | Y | 0
0 | 0 | 0 | SE-FH M6-10 | Stud M6X10 | 22 | 0 | MS | 22 | 2 | 0 | 0 | 0 | 0 | 0 | Sub Parts | Fastener | State Ent | Wire Rack Parts | 0 | 0 | 0 | 0 | 0 | 0 | 0 | 0
54 | 373-53884 | 5 | 0 | 0 | 0 | 0 | SGCC | 1 | 2 | 673.1 | 855.7 | 9.0428 | 0 | 0 | Assembly | Sheet Metal | ACE | Wire Rack Parts | 0 | 0 | Y | 59 | Y | 0 | Y | 0
0 | 0 | 0 | 373-53884-Part1 | 0 | 0 | 0 | SGCC | 4 | 1.2 | 26.4 | 303.6 | 0.075502 | 0 | 0 | Sub Parts | Sheet Metal | ACE | Wire Rack Parts | 0 | 0 | N | 3 | N | 0 | 0 | 0
0 | 0 | 0 | 373-53884-Part2 | 0 | 0 | 0 | SGCC | 3 | 1.2 | 26.4 | 303.6 | 0.075502 | 0 | 0 | Sub Parts | Sheet Metal | ACE | Wire Rack Parts | 0 | 0 | N | 3 | N | 0 | 0 | 0
0 | 0 | 0 | 373-53884-Part3 | 0 | 0 | 0 | SGCC | 1 | 1.2 | 28.8 | 308.4 | 0.083668 | 0 | 0 | Sub Parts | Sheet Metal | ACE | Wire Rack Parts | 0 | 0 | N | 4 | N | 0 | 0 | 0
0 | 0 | 0 | 373-53884-Part4 | 0 | 0 | 0 | H32-5052 | 1 | 2 | 106 | 307 | 0.17573 | 0 | 0 | Sub Parts | Sheet Metal | ACE | Wire Rack Parts | 0 | 0 | N | 0 | N | 0 | 0 | 0
0 | 0 | 0 | SE-SS M5-2 | Clinch Nut M5-1.5/2.0mm(Zinc Blue Platting) | 0 | 0 | MS | 37 | 2 | 0 | 0 | 0 | 0 | 0 | Sub Parts | Fastener | State Ent | Wire Rack Parts | 0 | 0 | 0 | 0 | 0 | 0 | 0 | 0
0 | 0 | 0 | SE-S M4-2 | Clinch Nut M4-1.5/2.0mm(Zinc Blue Platting) | 0 | 0 | MS | 3 | 2 | 0 | 0 | 0 | 0 | 0 | Sub Parts | Fastener | State Ent | Wire Rack Parts | 0 | 0 | 0 | 0 | 0 | 0 | 0 | 0
0 | 0 | 0 | POP CSK 3.2X8-SS | CSK POP Revit Dia3.2X8-SS | 0 | 0 | SS | 37 | 2 | 0 | 0 | 0 | 0 | 0 | Sub Parts | Fastener | State Ent | Wire Rack Parts | 0 | 0 | 0 | 0 | 0 | 0 | 0 | 0
55 | 373-53885 | 4 | 0 | 0 | 0 | 0 | SGCC | 1 | 2 | 673.1 | 855.7 | 9.0428 | 0 | 0 | Assembly | Sheet Metal | ACE | Wire Rack Parts | 0 | 0 | Y | 59 | Y | 0 | Y | 0
0 | 0 | 0 | 373-53885-Part1 | 0 | 0 | 0 | SGCC | 4 | 1.2 | 26.4 | 303.6 | 0.075502 | 0 | 0 | Sub Parts | Sheet Metal | ACE | Wire Rack Parts | 0 | 0 | N | 3 | N | 0 | 0 | 0
0 | 0 | 0 | 373-53885-Part2 | 0 | 0 | 0 | SGCC | 3 | 1.2 | 26.4 | 303.6 | 0.075502 | 0 | 0 | Sub Parts | Sheet Metal | ACE | Wire Rack Parts | 0 | 0 | N | 3 | N | 0 | 0 | 0
0 | 0 | 0 | 373-53885-Part3 | 0 | 0 | 0 | SGCC | 1 | 1.2 | 28.8 | 308.4 | 0.083668 | 0 | 0 | Sub Parts | Sheet Metal | ACE | Wire Rack Parts | 0 | 0 | N | 4 | N | 0 | 0 | 0
0 | 0 | 0 | 373-53885-Part4 | 0 | 0 | 0 | H32-5052 | 1 | 2 | 106 | 307 | 0.17573 | 0 | 0 | Sub Parts | Sheet Metal | ACE | Wire Rack Parts | 0 | 0 | N | 0 | N | 0 | 0 | 0
0 | 0 | 0 | SE-SS M5-2 | Clinch Nut M5-1.5/2.0mm(Zinc Blue Platting) | 0 | 0 | MS | 12 | 2 | 0 | 0 | 0 | 0 | 0 | Sub Parts | Fastener | State Ent | Wire Rack Parts | 0 | 0 | 0 | 0 | 0 | 0 | 0 | 0
0 | 0 | 0 | POP CSK 3.2X8-SS | CSK POP Revit Dia3.2X8-SS | 0 | 0 | SS | 37 | 2 | 0 | 0 | 0 | 0 | 0 | Sub Parts | Fastener | State Ent | Wire Rack Parts | 0 | 0 | 0 | 0 | 0 | 0 | 0 | 0
56 | 373-53886 | 5 | 0 | SLIDE FIXED PLATE(LEFT-1) 1342L EATON | 0 | 0 | SGCC | 1 | 1.5 | 282 | 410.5 | 1.3631 | 0 | 0 | Assembly | Sheet Metal | ACE | Wire Rack Parts | 0 | REV NO CHANGED 04 TO 05 FOR OILCAP | Y | 6 | Y | 0 | Y | 0
0 | 0 | 0 | SE-BSO 3.5M3-8 | Stand Off M3X8 | 0 | 0 | MS | 6 | 1.5 | 0 | 0 | 0 | 0 | 0 | Sub Parts | Fastener | State Ent | Wire Rack Parts | 0 | 0 | 0 | 0 | 0 | 0 | 0 | 0
57 | 373-53887 | 2 | 0 | 0 | 0 | 0 | SGCC | 1 | 1.2 | 486.4 | 423.2 | 1.9391 | 0 | 0 | Assembly | Sheet Metal | ACE | Non Wire Rack Parts | 0 | 0 | 0 | 4 | Y | 0 | Y | 0
0 | 0 | 0 | SE-BSO 3.5M3-12 | Stand Off M3X12 | 0 | 0 | MS | 15 | 1.2 | 0 | 0 | 0 | 0 | 0 | Sub Parts | Fastener | State Ent | Non Wire Rack Parts | 0 | 0 | 0 | 0 | 0 | 0 | 0 | 0
58 | 373-53888 | 3 | 0 | FRONT COVER (UP) | 0 | 0 | SGCC | 1 | 1.5 | 276 | 543 | 1.7647 | 0 | 0 | Non-Assembly | Sheet Metal | ACE | Non Wire Rack Parts | 0 | 0 | 0 | 4 | 0 | 0 | Y | 0
59 | 373-53889 | 2 | 0 | REAR COVER(DOWN) | 0 | 0 | SGCC | 1 | 1.5 | 215.5 | 542.6 | 1.3769 | 0 | 0 | Non-Assembly | Sheet Metal | ACE | Non Wire Rack Parts | 0 | 0 | Y | 1 | 0 | 0 | Y | 0
60 | 801221426 | B | 0 | SMP, REAR COVER TOP 200KVA 373-55825 | 0 | 0 | SGCC | 1 | 1.5 | 542.6 | 1348.5 | 8.6157 | 0 | 0 | Non-Assembly | Sheet Metal | ACE | Non Wire Rack Parts | 0 | 373-53891-PART NO CHANGED FOR OILCAP | Y | 9 | 0 | 0 | Y | 0
61 | 373-53892 | 5 | 0 | SUPPORT PLATE(STS) | 0 | 0 | SGCC | 1 | 1.5 | 396.5 | 505 | 2.3577 | 0 | 0 | Assembly | Sheet Metal | ACE | Wire Rack Parts | 0 | 0 | Y | 5 | Y | 0 | Y | 0
0 | 0 | 0 | SE-BSO 3.5M3-18 | Stand Off M3X17.5 -18 | 0 | 0 | MS | 9 | 1.5 | 0 | 0 | 0 | 0 | 0 | Sub Parts | Fastener | State Ent | Wire Rack Parts | 0 | 0 | 0 | 0 | 0 | 0 | 0 | 0
0 | 0 | 0 | SE-FH M4-10 | Stud M4X10 | 0 | 0 | MS | 7 | 1.5 | 0 | 0 | 0 | 0 | 0 | Sub Parts | Fastener | State Ent | Wire Rack Parts | 0 | 0 | 0 | 0 | 0 | 0 | 0 | 0
0 | 0 | 0 | SE-FH M4-15 | Stud M4X15 | 0 | 0 | MS | 4 | 1.5 | 0 | 0 | 0 | 0 | 0 | Sub Parts | Fastener | State Ent | Wire Rack Parts | 0 | 0 | 0 | 0 | 0 | 0 | 0 | 0
62 | 801221231 | A | 0 | SUPPORT PLATE (CONTACTOR OP) | 0 | 0 | SGCC | 1 | 1.5 | 540 | 605.6 | 3.8507 | 0 | 0 | Assembly | Sheet Metal | ACE | Wire Rack Parts | 0 | part no changed from 373-53893 (holes removed) | Y | 9 | Y | 0 | Y | 0
0 | 0 | 0 | SE-FH M5-20 | Stud M5X20 | 0 | 0 | MS | 20 | 1.5 | 0 | 0 | 0 | 0 | 0 | Sub Parts | Fastener | State Ent | Wire Rack Parts | 0 | 0 | 0 | 0 | 0 | 0 | 0 | 0
0 | 0 | 0 | SE-FH M6-8 | Stud M6X8 | 0 | 0 | 0 | 6 | 1.5 | 0 | 0 | 0 | 0 | 0 | Sub Parts | Fastener | State Ent | Wire Rack Parts | 0 | 0 | 0 | 0 | 0 | 0 | 0 | 0
0 | 0 | 0 | SE-S M4-1 | Clinch Nut M4-1.0mm(Zinc Blue Platting) | 0 | 0 | 0 | 14 | 1.5 | 0 | 0 | 0 | 0 | 0 | Sub Parts | Fastener | State Ent | Wire Rack Parts | 0 | 0 | 0 | 0 | 0 | 0 | 0 | 0
63 | 373-53894 | 2 | 0 | REAR COVER(MID) | 0 | 0 | SGCC | 1 | 1.5 | 322.5 | 542.6 | 2.0605 | 0 | 0 | Non-Assembly | Sheet Metal | ACE | Non Wire Rack Parts | 0 | 0 | 0 | 0 | 0 | 0 | Y | 0
64 | 373-53895 | 3 | 0 | SUPPORT PLATE(BYPASS) | 0 | 0 | SGCC | 1 | 2 | 162 | 883.6 | 2.2473 | 0 | 0 | Assembly | Sheet Metal | ACE | Wire Rack Parts | 0 | 0 | Y | 10 | Y | 0 | Y | 0
0 | 0 | 0 | SE-BSO 3.5M3-22 | Stand Off M3X22 | 0 | 0 | MS | 7 | 2 | 0 | 0 | 0 | 0 | 0 | Sub Parts | Fastener | State Ent | Wire Rack Parts | 0 | 0 | 0 | 0 | 0 | 0 | 0 | 0
65 | 373-53896 | 8 | 0 | SUPPORT PLATE(MINISOLT) 1342L EATON | 0 | 0 | SGCC | 1 | 1.5 | 447.4 | 414 | 2.181 | 0 | 0 | Assembly | Sheet Metal | ACE | Wire Rack Parts | 0 | 373-53896-PART NO CHANGED FOR OILCAP | Y | 18 | Y | 0 | Y | 0
0 | 0 | 0 | SE-BSO 3.5M3-10 | Stand Off M3X10 | 0 | 0 | MS | 8 | 1.5 | 0 | 0 | 0 | 0 | 0 | Sub Parts | Fastener | State Ent | Wire Rack Parts | 0 | 0 | 0 | 0 | 0 | 0 | 0 | 0
0 | 0 | 0 | SE-FH M4-10 | Stud M4X10 | 0 | 0 | MS | 1 | 1.5 | 0 | 0 | 0 | 0 | 0 | Sub Parts | Fastener | State Ent | Wire Rack Parts | 0 | 0 | 0 | 0 | 0 | 0 | 0 | 0
66 | 801221350 | 0 | 0 | SUPPORT PLAT(AC-FILTER) | 0 | 0 | SGCC | 1 | 1.5 | 355 | 571.6 | 2.3894 | 0 | 0 | Assembly | Sheet Metal | ACE | Non Wire Rack Parts | 0 | 373-55824-PART NO CHANGED-(BENDING POSSITION CHANGED) | 0 | 4 | Y | 0 | Y | 0
0 | 0 | 0 | SE-BSO 3.5M3-12 | Stand Off M3X12 | 0 | 0 | MS | 15 | 1.5 | 0 | 0 | 0 | 0 | 0 | Sub Parts | Fastener | State Ent | Non Wire Rack Parts | 0 | 0 | 0 | 0 | 0 | 0 | 0 | 0
67 | 373-53899 | 3 | 0 | FRONT COVER(DOWN) | 0 | 0 | SGCC | 1 | 1.5 | 543 | 521 | 3.3312 | 0 | 0 | Assembly | Sheet Metal | ACE | Non Wire Rack Parts | 0 | 0 | 0 | 2 | Y | 0 | Y | 0
0 | 0 | 0 | SE-FH M4-8 | Stud M4X8 | 0 | 0 | MS | 4 | 1.5 | 0 | 0 | 0 | 0 | 0 | Sub Parts | Fastener | State Ent | Non Wire Rack Parts | 0 | 0 | 0 | 0 | 0 | 0 | 0 | 0
68 | 373-53900 | 2 | 0 | FIXTURE PLATE(SPS) | 0 | 0 | SGCC | 1 | 1.2 | 214 | 506.4 | 1.0208 | 0 | 0 | Assembly | Sheet Metal | ACE | Non Wire Rack Parts | 0 | 0 | 0 | 4 | Y | 0 | Y | 0
0 | 0 | 0 | SE-BSO 3.5M3-12 | Stand Off M3X12 | 0 | 0 | MS | 7 | 1.2 | 0 | 0 | 0 | 0 | 0 | Sub Parts | Fastener | State Ent | Non Wire Rack Parts | 0 | 0 | 0 | 0 | 0 | 0 | 0 | 0
69 | 373-54922 | 1 | 0 | SLIDE FIXED PLATE(RIGHT-1) | 0 | 0 | SGCC | 1 | 1.5 | 292 | 702 | 2.4137 | 0 | 0 | Assembly | Sheet Metal | ACE | Wire Rack Parts | 0 | 373-53901-PART NO CHANGED FOR OIL CAP | Y | 8 | Y | 0 | Y | 0
0 | 0 | 0 | SE-BSO 3.5M3-8 | Stand Off M3X8 | 0 | 0 | MS | 15 | 1.5 | 0 | 0 | 0 | 0 | 0 | Sub Parts | Fastener | State Ent | Wire Rack Parts | 0 | 0 | 0 | 0 | 0 | 0 | 0 | 0
70 | 373-53902 | 3 | 0 | FIXTURE PLATE(MINI SLOT) | 0 | 0 | SGCC | 1 | 1.2 | 198.1 | 214 | 0.39935 | 0 | 0 | Assembly | Sheet Metal | ACE | Wire Rack Parts | 0 | 0 | Y | 4 | Y | 0 | Y | 0
0 | 0 | 0 | SE-BSO 3.5M3-12 | Stand Off M3X12 | 0 | 0 | MS | 4 | 1.2 | 0 | 0 | 0 | 0 | 0 | Sub Parts | Fastener | State Ent | Non Wire Rack Parts | 0 | 0 | 0 | 0 | 0 | 0 | 0 | 0
71 | 373-53903 | 5 | 0 | 0 | 0 | 0 | SGCC | 1 | 1.5 | 673.1 | 855.7 | 6.7821 | 0 | 0 | Assembly | Sheet Metal | ACE | Wire Rack Parts | 0 | 0 | Y | 30 | Y | 0 | Y | 0
0 | 0 | 0 | 373-53903-Part2 | 0 | 0 | 0 | SGCC | 3 | 1.2 | 26.4 | 303.6 | 0.075502 | 0 | 0 | Sub Parts | Sheet Metal | ACE | Wire Rack Parts | 0 | 0 | N | 3 | N | 0 | 0 | 0
0 | 0 | 0 | 373-53903-Part3 | 0 | 0 | 0 | SGCC | 1 | 1.2 | 26.4 | 303.6 | 0.075502 | 0 | 0 | Sub Parts | Sheet Metal | ACE | Wire Rack Parts | 0 | 0 | N | 4 | N | 0 | 0 | 0
0 | 0 | 0 | 373-53903-Part5 | 0 | 0 | 0 | H32-5052 | 1 | 2 | 106 | 307 | 0.17573 | 0 | 0 | Sub Parts | Sheet Metal | ACE | Wire Rack Parts | 0 | 0 | N | 0 | N | 0 | 0 | 0
0 | 0 | 0 | SE-SS M5-1 | Clinch Nut M5-1.0mm(Zinc Blue Platting) | 0 | 0 | MS | 16 | 1.5 | 0 | 0 | 0 | 0 | 0 | Sub Parts | Fastener | State Ent | Wire Rack Parts | 0 | 0 | 0 | 0 | 0 | 0 | 0 | 0
0 | 0 | 0 | POP CSK 3.2X8-SS | CSK POP Revit Dia3.2X8-SS | 0 | 0 | SS | 21 | 2 | 0 | 0 | 0 | 0 | 0 | Sub Parts | Fastener | State Ent | Wire Rack Parts | 0 | 0 | 0 | 0 | 0 | 0 | 0 | 0
72 | 373-53904 | 2 | 0 | FIXTURE PLATE(REAR DOWN) | 0 | 0 | SGCC | 1 | 1.5 | 146 | 500 | 0.85957 | 0 | 0 | Assembly | Sheet Metal | ACE | Non Wire Rack Parts | 0 | 0 | 0 | 0 | Y | 0 | Y | 0
0 | 0 | 0 | SE-S M4-1 | Clinch Nut M4-1.0mm(Zinc Blue Platting) | 0 | 0 | MS | 4 | 1.5 | 0 | 0 | 0 | 0 | 0 | Sub Parts | Fastener | State Ent | Non Wire Rack Parts | 0 | 0 | 0 | 0 | 0 | 0 | 0 | 0
73 | 373-53906 | 2 | 0 | BREAKER FIXED PLATE | 0 | 0 | SGCC | 1 | 2 | 312 | 309.6 | 1.5165 | 0 | 0 | Assembly | Sheet Metal | ACE | Wire Rack Parts | 0 | 0 | 0 | 7 | Y | 0 | Y | 0
0 | 0 | 0 | SE-SS M5-2 | Clinch Nut M5-1.5/2.0mm(Zinc Blue Platting) | 0 | 0 | MS | 4 | 2 | 0 | 0 | 0 | 0 | 0 | Sub Parts | Fastener | State Ent | Wire Rack Parts | 0 | 0 | 0 | 0 | 0 | 0 | 0 | 0
0 | 0 | 0 | SE-FH M5-25 | Stud M5X25 | 0 | 0 | MS | 4 | 2 | 0 | 0 | 0 | 0 | 0 | Sub Parts | Fastener | State Ent | Wire Rack Parts | 0 | 0 | 0 | 0 | 0 | 0 | 0 | 0
74 | 373-53907 | 4 | 0 | SLIDE FIXED PLATE(RIGHT-2) | 0 | 0 | SGCC | 1 | 2 | 61 | 700 | 0.67039 | 0 | 0 | Non-Assembly | Sheet Metal | ACE | Wire Rack Parts | 0 | 0 | Y | 4 | 0 | 0 | Y | 0
75 | 373-54913 | 0 | 0 | SUPPORT PLATE (CON) 1372L EATON | 0 | 0 | SGCC | 1 | 1.5 | 255 | 787.5 | 2.3646 | 0 | 0 | Non-Assembly | Sheet Metal | ACE | Wire Rack Parts | 0 | REV CHANGED (373-54913 instead of 373-53908) | Y | 10 | Y | 0 | Y | 0
76 | 373-53909 | 0 | 0 | SUPPORT PLATE INDUCTOR1 | 0 | 0 | SGCC | 1 | 1.5 | 194 | 520.5 | 1.189 | 0 | 0 | Non-Assembly | Sheet Metal | ACE | Wire Rack Parts | 0 | 0 | Y | 11 | 0 | 0 | Y | 0
77 | 373-53910 | 0 | 0 | support plate inductor 3 | 0 | 0 | SGCC | 1 | 1.5 | 214.5 | 520.5 | 1.3146 | 0 | 0 | Non-Assembly | Sheet Metal | ACE | Wire Rack Parts | 0 | 0 | Y | 10 | 0 | 0 | Y | 0
78 | 373-53911 | 4 | 0 | SLIDE FIXED PLATE(LEFT-2) | 0 | 0 | SGCC | 1 | 2 | 61 | 700 | 0.67039 | 0 | 0 | Non-Assembly | Sheet Metal | ACE | Wire Rack Parts | 0 | 0 | Y | 4 | 0 | 0 | Y | 0
79 | 373-53912 | 5 | 0 | BOTTOM PLATE | 0 | 0 | SGCC | 1 | 2 | 744.6 | 900 | 10.5212 | 0 | 0 | Assembly | Sheet Metal | ACE | Wire Rack Parts | 0 | 0 | Y | 22 | Y | Y | Y | 0
0 | 0 | 0 | 373-53912-Part2 | 0 | 0 | 0 | SGCC | 2 | 2 | 113 | 743.1 | 1.3183 | 0 | 0 | Sub Parts | Sheet Metal | ACE | Wire Rack Parts | 0 | 0 | N | 3 | N | 0 | 0 | 0
0 | 0 | 0 | SE-S M8-1 | Clinch Nut M8-1.5/2.0mm(Zinc Blue Platting) | 0 | 0 | MS | 8 | 2 | 0 | 0 | 0 | 0 | 0 | Sub Parts | Fastener | State Ent | Wire Rack Parts | 0 | 0 | 0 | 0 | 0 | 0 | 0 | 0
0 | 0 | 0 | M12-Weldnut | Weld Nut M12-2mm(Zinc Blue Platting) | 0 | 0 | MS | 4 | 2 | 0 | 0 | 0 | 0 | 0 | Sub Parts | Fastener | Glore | Wire Rack Parts | 0 | 0 | 0 | 0 | 0 | 0 | 0 | 0
0 | 0 | 0 | SE-BSO 3.5M3-12 | Stand Off M3X12 | 0 | 0 | MS | 4 | 2 | 0 | 0 | 0 | 0 | 0 | Sub Parts | Fastener | State Ent | Wire Rack Parts | 0 | 0 | 0 | 0 | 0 | 0 | 0 | 0
0 | 0 | 0 | SE-FH M6-10 | Stud M6X10 | 0 | 0 | MS | 3 | 2 | 0 | 0 | 0 | 0 | 0 | Sub Parts | Fastener | State Ent | Wire Rack Parts | 0 | 0 | 0 | 0 | 0 | 0 | 0 | 0
0 | 0 | 0 | POP CSK 3.2X8-SS | CSK POP Revit Dia3.2X8-SS | 0 | 0 | SS | 30 | 2 | 0 | 0 | 0 | 0 | 0 | Sub Parts | Fastener | State Ent | Wire Rack Parts | 0 | 0 | 0 | 0 | 0 | 0 | 0 | 0
80 | 373-53913 | 3 | 0 | FIXTURE PLATE (INDUCTOR) | 0 | 0 | SGCC | 1 | 1.5 | 154 | 375 | 0.68001 | 0 | 0 | Assembly | Sheet Metal | ACE | Wire Rack Parts | 0 | 0 | 0 | 8 | Y | 0 | Y | 0
0 | 0 | 0 | 373-53913-Part4 | 0 | 0 | 0 | H32-5052 | 2 | 2 | 106 | 298 | 0.17058 | 0 | 0 | Sub Parts | Sheet Metal | ACE | Wire Rack Parts | 0 | 0 | N | 0 | N | 0 | 0 | 0
0 | 0 | 0 | 373-53913-Part5 | 0 | 0 | 0 | H32-5052 | 2 | 2 | 106 | 306 | 0.17515 | 0 | 0 | Sub Parts | Sheet Metal | ACE | Wire Rack Parts | 0 | 0 | N | 0 | N | 0 | 0 | 0
0 | 0 | 0 | SE-SS M5-2 | Clinch Nut M5-1.5/2.0mm(Zinc Blue Platting) | 0 | 0 | MS | 8 | 2 | 0 | 0 | 0 | 0 | 0 | Sub Parts | Fastener | State Ent | Wire Rack Parts | 0 | 0 | 0 | 0 | 0 | 0 | 0 | 0
0 | 0 | 0 | POP CSK 3.2X8-SS | CSK POP Revit Dia3.2X8-SS | 0 | 0 | SS | 6 | 2 | 0 | 0 | 0 | 0 | 0 | Sub Parts | Fastener | State Ent | Wire Rack Parts | 0 | 0 | 0 | 0 | 0 | 0 | 0 | 0
81 | 373-54114 | 2 | 0 | MAIN FRAME (BAT-CB) | 0 | 0 | SGCC | 1 | 1.5 | 838 | 588 | 5.8021 | 0 | 0 | Assembly | Sheet Metal | ACE | Non Wire Rack Parts | Added on 01.12.2014 MBS BOM | 0 | Y | 28 | Y | Y | Y | 0
0 | 0 | 0 | SE-BSO M4-16 | Stand Off M4X16 | 0 | 0 | MS | 5 | 1.5 | 0 | 0 | 0 | 0 | 0 | Sub Parts | Fastener | State Ent | Non Wire Rack Parts | 0 | 0 | 0 | 0 | 0 | 0 | 0 | 0
0 | 0 | 0 | SE-FH M4-8 | Stud M4X8 | 0 | 0 | MS | 4 | 1.5 | 0 | 0 | 0 | 0 | 0 | Sub Parts | Fastener | State Ent | Non Wire Rack Parts | 0 | 0 | 0 | 0 | 0 | 0 | 0 | 0
0 | 0 | 0 | SE-FH M6-10 | Stud M6X10 | 0 | 0 | MS | 4 | 1.5 | 0 | 0 | 0 | 0 | 0 | Sub Parts | Fastener | State Ent | Non Wire Rack Parts | 0 | 0 | 0 | 0 | 0 | 0 | 0 | 0
0 | 0 | 0 | SE-S M6-1 | Clinch Nut M6-1.5mm(Zinc Blue Platting) | 0 | 0 | MS | 3 | 1.5 | 0 | 0 | 0 | 0 | 0 | Sub Parts | Fastener | State Ent | Non Wire Rack Parts | 0 | 0 | 0 | 0 | 0 | 0 | 0 | 0
0 | 0 | 0 | POP CSK 3.2X8-SS | CSK POP Revit Dia3.2X8-SS | 0 | 0 | SS | 4 | 1.5 | 0 | 0 | 0 | 0 | 0 | Sub Parts | Fastener | State Ent | Non Wire Rack Parts | 0 | 0 | 0 | 0 | 0 | 0 | 0 | 0
82 | 373-54116 | 0 | 0 | FIXTURE PLATE (AL-1) | 6 | 0 | H32-5052 | 1 | 3 | 82 | 52 | 0.034538 | 0 | 0 | Assembly | Sheet Metal | ACE | Wire Rack Parts | 0 | 0 | 0 | 1 | Y | 0 | Y | 0
0 | 0 | 0 | SE-S M6-2 | Clinch Nut M6-3.0mm(Zinc Blue Platting) | 12 | 0 | MS | 2 | 3 | 0 | 0 | 0 | 0 | 0 | Sub Parts | Fastener | State Ent | Wire Rack Parts | 0 | 0 | 0 | 0 | 0 | 0 | 0 | 0
83 | 373-54117 | 1 | 0 | FIXTURE PLATE (AL-2) | 0 | 0 | H32-5052 | 1 | 3 | 103.5 | 45 | 0.037726 | 0 | 0 | Assembly | Sheet Metal | ACE | Wire Rack Parts | Removed on 01.12.2014 | 0 | 0 | 1 | Y | 0 | Y | 0
0 | 0 | 0 | SE-S M6-2 | Clinch Nut M6-3.0mm(Zinc Blue Platting) | 0 | 0 | MS | 3 | 3 | 0 | 0 | 0 | 0 | 0 | Sub Parts | Fastener | State Ent | Wire Rack Parts | 0 | 0 | 0 | 0 | 0 | 0 | 0 | 0
84 | 373-54118 | 0 | 0 | FIXTURE PLATE (FOR WIRE S) | 0 | 0 | SGCC | 1 | 1.2 | 50.8 | 540 | 0.25841 | 0 | 0 | Non-Assembly | Sheet Metal | ACE | Wire Rack Parts | 0 | 0 | 0 | 2 | 0 | 0 | Y | 0
85 | 801221236 | C | 0 | DOOR ( part -1) | 1 | EN327N | SGCC | 1 | 1.2 | 692.25 | 1927.7 | 12.5705 | 2.6689 | 0.59309 | Sub Parts | Sheet Metal | ACE | Non Wire Rack Parts | part no (373-54119) changed to 801221236 | 0 | Y | 16 | Y | Y | Y | Y
0 | 0 | 0 | 801221236-Part2 | Part-2 | 0 | EN327N | SGCC | 1 | 1.2 | 450.34 | 151 | 0.64057 | 0.136 | 0.030223 | Sub Parts | Sheet Metal | ACE | Non Wire Rack Parts | 0 | 0 | Y | 6 | Y | Y | 0 | Y
0 | 0 | 0 | 801221236-Part3 | Part-3 | 0 | EN327N | SGCC | 6 | 1 | 375 | 15 | 0.044156 | 0.01125 | 0.0025 | Sub Parts | Sheet Metal | ACE | Non Wire Rack Parts | 0 | 0 | 0 | 0 | 0 | 0 | 0 | Y
0 | 0 | 0 | 801221236-Part4 | Part-4 | 0 | EN327N | SGCC | 2 | 1 | 1200 | 15 | 0.1413 | 0.036 | 0.008 | Sub Parts | Sheet Metal | ACE | Non Wire Rack Parts | 0 | 0 | 0 | 0 | 0 | 0 | 0 | Y
0 | 0 | 0 | 801221236-Part5 | Part-5 | 0 | EN327N | SGCC | 3 | 1 | 416.34 | 12 | 0.039219 | 0.0099922 | 0.0022205 | Sub Parts | Sheet Metal | ACE | Non Wire Rack Parts | 0 | 0 | 0 | 2 | 0 | 0 | 0 | Y
0 | 0 | 0 | 801221236-Part6 | Part-6 | 0 | EN327N | SGCC | 1 | 2 | 1820.7 | 62.8 | 1.7951 | 0.22868 | 0.050818 | Sub Parts | Sheet Metal | ACE | Non Wire Rack Parts | 0 | 0 | 0 | 2 | Y | Y | 0 | Y
0 | 0 | 0 | SE-FH M4-10 | Stud M4X10 | 0 | 0 | MS | 1 | 2 | 0 | 0 | 0 | 0 | 0 | Sub Parts | Fastener | State Ent | Non Wire Rack Parts | 0 | 0 | 0 | 0 | 0 | 0 | 0 | 0
0 | 0 | 0 | SE-FH M4-15 | Stud M4X15 | 0 | 0 | MS | 24 | 2 | 0 | 0 | 0 | 0 | 0 | Sub Parts | Fastener | State Ent | Non Wire Rack Parts | 0 | 0 | 0 | 0 | 0 | 0 | 0 | 0
0 | 0 | 0 | POP CSK 3.2X8-SS | CSK POP Revit Dia3.2X8-SS | 0 | 0 | SS | 8 | 2 | 0 | 0 | 0 | 0 | 0 | Sub Parts | Fastener | State Ent | Non Wire Rack Parts | 0 | 0 | 0 | 0 | 0 | 0 | 0 | 0
0 | 0 | 0 | CL 248-2 | Hinge CL 248-2 | 3 | 0 | MS | 3 | 2 | 0 | 0 | 0 | 0 | 0 | Sub Parts | Fastener | Arihant | Non Wire Rack Parts | 0 | 0 | 0 | 0 | 0 | 0 | 0 | 0
0 | 801221236-pt-3 | 0 | 0 | plate-1 | 0 | EN327N | SGCC | 1 | 1 | 15 | 375 | 0.044156 | 0.01125 | 0 | Sub Parts | Sheet Metal | ace | Non Wire Rack Parts | part no (373-54119) changed to 801221236 | 0 | 0 | 0 | 0 | 0 | 0 | 0
0 | 801221236-pt-4 | 0 | 0 | plate-2 | 0 | EN327N | SGCC | 1 | 1 | 15 | 1200 | 0.1413 | 0.036 | 0 | Sub Parts | Sheet Metal | ace | Non Wire Rack Parts | part no (373-54119) changed to 801221236 | 0 | 0 | 0 | 0 | 0 | 0 | 0
0 | 801221236-pt-5 | 0 | 0 | plate-3 | 0 | EN327N | SGCC | 1 | 1 | 15 | 415.6 | 0.048937 | 0.012468 | 0 | Sub Parts | Sheet Metal | ace | Non Wire Rack Parts | part no (373-54119) changed to 801221236 | 0 | 0 | 0 | 0 | 0 | 0 | 0
0 | 801221236-pt-6 | 0 | 0 | plate-4 | 0 | EN327N | SGCC | 1 | 2 | 62.8 | 1820 | 1.7944 | 0.22859 | 0 | 0 | 0 | 0 | 0 | 0 | 0 | 0 | 0 | 0 | 0 | 0 | 0
86 | 373-54120 | 0 | 0 | MAINTAIN SW COVER PLATE (N) | 0 | 0 | SGCC | 1 | 1 | 80 | 120 | 0.07536 | 0 | 0 | Non-Assembly | Sheet Metal | ACE | Wire Rack Parts | 0 | 0 | Y | 9 | 0 | 0 | Y | 0
87 | 373-54121 | 1 | 0 | FRONT COVER (OPTIONAL-120K) | 0 | 0 | SGCC | 1 | 1.2 | 587.1 | 808.9 | 4.4736 | 0 | 0 | Non-Assembly | Sheet Metal | ACE | Wire Rack Parts | 0 | 0 | 0 | 4 | 0 | 0 | Y | 0
88 | 373-54122 | 0 | 0 | MAINTAIN SW COVER PLATE (OP) | 0 | 0 | SGCC | 1 | 1.2 | 173 | 210 | 0.34223 | 0 | 0 | Non-Assembly | Sheet Metal | ACE | Wire Rack Parts | 0 | 0 | Y | 7 | 0 | 0 | Y | 0
89 | 373-54123 | 1 | 0 | FRONT COVER (OPTIONAL-120K) | 0 | 0 | SGCC | 1 | 1.2 | 587.1 | 808.9 | 4.4736 | 0 | 0 | Non-Assembly | Sheet Metal | ACE | Wire Rack Parts | 0 | 0 | 0 | 4 | 0 | 0 | Y | 0
90 | 373-54131 | 1 | 0 | FRONT COVER (OPTIONAL-120K) | 1 | 0 | SGCC | 1 | 1.2 | 587.1 | 823.9 | 4.5566 | 0 | 0 | Non-Assembly | Sheet Metal | ACE | Non Wire Rack Parts | Updated on 10.01.2015 - Qty removed in 120KVA MBS | 0 | 0 | 4 | 0 | 0 | Y | 0
91 | 373-54132 | 01A | 0 | MAIN FRAME (PM-BAT) | 4 | 0 | SGCC | 1 | 1.5 | 838 | 588 | 5.8021 | 0 | 0 | Assembly | Sheet Metal | ACE | Non Wire Rack Parts | Added on 01.12.2014 MBS BOM | 0 | Y | 28 | Y | Y | Y | 0
0 | 0 | 0 | SE-BSO M4-16 | Stand Off M4X16 | 20 | 0 | MS | 5 | 1.5 | 0 | 0 | 0 | 0 | 0 | Sub Parts | Fastener | State Ent | Non Wire Rack Parts | 0 | 0 | 0 | 0 | 0 | 0 | 0 | 0
0 | 0 | 0 | SE-FH M4-8 | Stud M4X8 | 28 | 0 | MS | 7 | 1.5 | 0 | 0 | 0 | 0 | 0 | Sub Parts | Fastener | State Ent | Non Wire Rack Parts | 0 | 0 | 0 | 0 | 0 | 0 | 0 | 0
0 | 0 | 0 | SE-FH M6-10 | Stud M6X10 | 16 | 0 | MS | 4 | 1.5 | 0 | 0 | 0 | 0 | 0 | Sub Parts | Fastener | State Ent | Non Wire Rack Parts | 0 | 0 | 0 | 0 | 0 | 0 | 0 | 0
0 | 0 | 0 | SE-FH M6-8 | Stud M6X8 | 12 | 0 | MS | 3 | 1.5 | 0 | 0 | 0 | 0 | 0 | Sub Parts | Fastener | State Ent | Non Wire Rack Parts | 0 | 0 | 0 | 0 | 0 | 0 | 0 | 0
0 | 0 | 0 | SE-S M6-1 | Clinch Nut M6-1.5mm(Zinc Blue Platting) | 12 | 0 | MS | 3 | 1.5 | 0 | 0 | 0 | 0 | 0 | Sub Parts | Fastener | State Ent | Non Wire Rack Parts | 0 | 0 | 0 | 0 | 0 | 0 | 0 | 0
0 | 0 | 0 | POP CSK 3.2X8-SS | CSK POP Revit Dia3.2X8-SS | 32 | 0 | SS | 8 | 1.5 | 0 | 0 | 0 | 0 | 0 | Sub Parts | Fastener | State Ent | Non Wire Rack Parts | 0 | 0 | 0 | 0 | 0 | 0 | 0 | 0
92 | 373-54133 | 2 | 0 | SUPPORT PLATE (F-L) | 1 | 0 | SGCC | 1 | 1.5 | 185 | 1864.5 | 4.0616 | 0 | 0 | Assembly | Sheet Metal | ACE | Wire Rack Parts | 0 | 0 | Y | 7 | Y | 0 | Y | 0
0 | 0 | 0 | SE-SS M5-1 | Clinch Nut M5-1.0mm(Zinc Blue Platting) | 17 | 0 | MS | 17 | 1.5 | 0 | 0 | 0 | 0 | 0 | Sub Parts | Fastener | State Ent | Wire Rack Parts | 0 | 0 | 0 | 0 | 0 | 0 | 0 | 0
0 | 0 | 0 | SE-S M6-1 | Clinch Nut M6-1.5mm(Zinc Blue Platting) | 2 | 0 | MS | 2 | 1.5 | 0 | 0 | 0 | 0 | 0 | Sub Parts | Fastener | State Ent | Wire Rack Parts | 0 | 0 | 0 | 0 | 0 | 0 | 0 | 0
93 | 373-54134 | 1 | 0 | 0 | 1 | 0 | SGCC | 1 | 1.5 | 185 | 1864.5 | 4.0616 | 0 | 0 | Assembly | Sheet Metal | ACE | Wire Rack Parts | 0 | REV CHANGED 0 TO 1 FOR OILCAP | Y | 7 | Y | 0 | Y | 0
0 | 0 | 0 | SE-SS M5-1 | Clinch Nut M5-1.0mm(Zinc Blue Platting) | 14 | 0 | MS | 14 | 1.5 | 0 | 0 | 0 | 0 | 0 | Sub Parts | Fastener | State Ent | Wire Rack Parts | 0 | 0 | 0 | 0 | 0 | 0 | 0 | 0
94 | 373-54135 | 1 | 0 | 0 | 1 | 0 | SGCC | 1 | 1.5 | 185 | 1864.5 | 4.0616 | 0 | 0 | Assembly | Sheet Metal | ACE | Wire Rack Parts | 0 | REV CHANGED 0 TO 1 FOR OILCAP | Y | 7 | Y | 0 | Y | 0
0 | 0 | 0 | SE-SS M5-1 | Clinch Nut M5-1.0mm(Zinc Blue Platting) | 11 | 0 | MS | 11 | 1.5 | 0 | 0 | 0 | 0 | 0 | Sub Parts | Fastener | State Ent | Wire Rack Parts | 0 | 0 | 0 | 0 | 0 | 0 | 0 | 0
95 | 373-54136 | 2 | 0 | SUPPORT PLATE(F-R) 1332L EATON | 1 | 0 | SGCC | 1 | 1.5 | 185 | 1864.5 | 4.0616 | 0 | 0 | Assembly | Sheet Metal | ACE | Wire Rack Parts | 0 | PART NO CHANGED FROM 373-54136 | Y | 7 | Y | 0 | Y | 0
0 | 0 | 0 | SE-BSO 3.5M3-14 | Stand Off M3X14 | 0 | 0 | MS | 7 | 1.5 | 0 | 0 | 0 | 0 | 0 | Sub Parts | Fastener | State Ent | Wire Rack Parts | 0 | 0 | 0 | 0 | 0 | 0 | 0 | 0
0 | 0 | 0 | SE-FH M4-12 | Stud M4X12 | 0 | 0 | MS | 10 | 1.5 | 0 | 0 | 0 | 0 | 0 | Sub Parts | Fastener | State Ent | Wire Rack Parts | 0 | 0 | 0 | 0 | 0 | 0 | 0 | 0
96 | 373-54137 | 0 | 0 | 0 | 1 | 0 | SGCC | 1 | 2 | 673.1 | 855.7 | 9.0428 | 0 | 0 | Assembly | Sheet Metal | ACE | Wire Rack Parts | 0 | 0 | Y | 32 | Y | 0 | Y | 0
0 | 0 | 0 | SE-SS M5-2 | Clinch Nut M5-1.5/2.0mm(Zinc Blue Platting) | 27 | 0 | MS | 27 | 2 | 0 | 0 | 0 | 0 | 0 | Sub Parts | Fastener | State Ent | Wire Rack Parts | 0 | 0 | 0 | 0 | 0 | 0 | 0 | 0
97 | 373-54140 | 1 | 0 | SUPPORT PLATE (10) | 2 | 0 | SGCC | 1 | 1.5 | 140 | 220 | 0.36267 | 0 | 0 | Sub Parts | Sheet Metal | ACE | Wire Rack Parts | 0 | 0 | 0 | 6 | Y | 0 | Y | 0
0 | 0 | 0 | 373-54140-part2 | 0 | 4 | 0 | H32-5052 | 2 | 1 | 105 | 145 | 0.041107 | 0 | 0 | Sub Parts | Sheet Metal | ACE | Wire Rack Parts | 0 | 0 | N | 0 | N | 0 | 0 | 0
0 | 0 | 0 | SE-SS M5-1 | Clinch Nut M5-1.0mm(Zinc Blue Platting) | 8 | 0 | MS | 4 | 1.5 | 0 | 0 | 0 | 0 | 0 | Sub Parts | Fastener | State Ent | Wire Rack Parts | 0 | 0 | 0 | 0 | 0 | 0 | 0 | 0
0 | 0 | 0 | POP CSK 3.2X8-SS | CSK POP Revit Dia3.2X8-SS | 8 | 0 | SS | 4 | 1.5 | 0 | 0 | 0 | 0 | 0 | Sub Parts | Fastener | State Ent | Wire Rack Parts | 0 | 0 | 0 | 0 | 0 | 0 | 0 | 0
0 | 373-54140-1 | 0 | 0 | support plate | 0 | 0 | SGCC | a | 1 | 145 | 105 | 0.11952 | 0 | 0 | Sub Parts | Sheet Metal | ace | Wire Rack Parts | 0 | 0 | 0 | 0 | 0 | 0 | 0 | 0
98 | 373-54141 | 0 | 0 | SUPPORT PLATE (11) | 1 | 0 | SGCC | 1 | 1.5 | 45 | 589.6 | 0.31241 | 0 | 0 | Non-Assembly | Sheet Metal | ACE | Wire Rack Parts | 0 | 0 | Y | 4 | 0 | 0 | Y | 0
99 | 373-54142 | 1 | 0 | FRONT COVER (DOWN-CB) | 0 | 0 | SGCC | 1 | 1.2 | 585.1 | 523 | 2.8826 | 0 | 0 | Assembly | Sheet Metal | ACE | Wire Rack Parts | 0 | 0 | 0 | 5 | Y | 0 | Y | 0
0 | 0 | 0 | SE-FH M3-18 | Stud M3X18 | 0 | 0 | MS | 2 | 1.2 | 0 | 0 | 0 | 0 | 0 | Sub Parts | Fastener | State Ent | Wire Rack Parts | 0 | 0 | 0 | 0 | 0 | 0 | 0 | 0
100 | 373-54143 | 1 | 0 | FIXTURE PLATE(LABLE-CB) | 0 | 0 | SGCC | 1 | 1.5 | 69 | 634 | 0.51511 | 0 | 0 | Assembly | Sheet Metal | ACE | Wire Rack Parts | 0 | 0 | 0 | 6 | Y | 0 | Y | 0
0 | 0 | 0 | SE-SS M5-1 | Clinch Nut M5-1.0mm(Zinc Blue Platting) | 0 | 0 | MS | 4 | 1.5 | 0 | 0 | 0 | 0 | 0 | Sub Parts | Fastener | State Ent | Wire Rack Parts | 0 | 0 | 0 | 0 | 0 | 0 | 0 | 0
101 | 373-54144 | 1 | 0 | BREAKER FIXED PLATE(CB) | 0 | 0 | SGCC | 1 | 2 | 333 | 747 | 3.9054 | 0 | 0 | Assembly | Sheet Metal | ACE | Wire Rack Parts | 0 | 0 | Y | 10 | Y | 0 | Y | 0
0 | 0 | 0 | SE-FH M6-10 | Stud M6X10 | 0 | 0 | MS | 24 | 2 | 0 | 0 | 0 | 0 | 0 | Sub Parts | Fastener | State Ent | Wire Rack Parts | 0 | 0 | 0 | 0 | 0 | 0 | 0 | 0
102 | 373-54145 | 1 | 0 | BREAKER FIXED PLATE(N-CB) | 0 | 0 | SGCC | 1 | 1.5 | 113 | 234 | 0.31135 | 0 | 0 | Assembly | Sheet Metal | ACE | Wire Rack Parts | 0 | 0 | Y | 6 | Y | 0 | Y | 0
0 | 0 | 0 | TPS-4mm-8 | TPS Pin 4X8 SS | 0 | 0 | SS | 4 | 1.5 | 0 | 0 | 0 | 0 | 0 | Sub Parts | Fastener | SVT | Wire Rack Parts | 0 | 0 | 0 | 0 | 0 | 0 | 0 | 0
103 | 373-54193 | 0 | 0 | SUPPORT PLATE(INDUCTOR) | 2 | 0 | SGCC | 1 | 1.5 | 167.5 | 382 | 0.75342 | 0 | 0 | Assembly | Sheet Metal | ACE | Wire Rack Parts | 0 | 0 | 0 | 8 | Y | 0 | Y | 0
0 | 0 | 0 | SE-SS M5-1 | Clinch Nut M5-1.0mm(Zinc Blue Platting) | 16 | 0 | MS | 8 | 1.5 | 0 | 0 | 0 | 0 | 0 | Sub Parts | Fastener | State Ent | Wire Rack Parts | 0 | 0 | 0 | 0 | 0 | 0 | 0 | 0
104 | 373-54194 | 0 | 0 | 0 | 1 | 0 | SGCC | 1 | 1.5 | 764.1 | 921 | 8.2865 | 0 | 0 | Assembly | Sheet Metal | ACE | Wire Rack Parts | 0 | 0 | Y | 30 | Y | 0 | Y | Y
0 | 0 | 0 | SE-SS M5-1 | Clinch Nut M5-1.0mm(Zinc Blue Platting) | 12 | 0 | MS | 12 | 1.5 | 0 | 0 | 0 | 0 | 0 | Sub Parts | Fastener | State Ent | Wire Rack Parts | 0 | 0 | 0 | 0 | 0 | 0 | 0 | 0
105 | 373-54195 | 0 | 0 | 0 | 1 | 0 | SGCC | 1 | 1.5 | 216 | 696 | 1.7702 | 0 | 0 | Assembly | Sheet Metal | ACE | Wire Rack Parts | 0 | 0 | 0 | 5 | Y | 0 | Y | 0
0 | 0 | 0 | SE-BSO 3.5M3-8 | Stand Off M3X8 | 2 | 0 | MS | 2 | 1.5 | 0 | 0 | 0 | 0 | 0 | Sub Parts | Fastener | State Ent | Wire Rack Parts | 0 | 0 | 0 | 0 | 0 | 0 | 0 | 0
106 | 373-54196 | 0 | 0 | 0 | 1 | 0 | SGCC | 1 | 1.5 | 235 | 697 | 1.9287 | 0 | 0 | Assembly | Sheet Metal | ACE | Wire Rack Parts | 0 | 0 | Y | 9 | Y | 0 | Y | 0
0 | 0 | 0 | SE-BSO 3.5M3-8 | Stand Off M3X8 | 8 | 0 | MS | 8 | 1.5 | 0 | 0 | 0 | 0 | 0 | Sub Parts | Fastener | State Ent | Wire Rack Parts | 0 | 0 | 0 | 0 | 0 | 0 | 0 | 0
107 | 373-54197 | 1 | 0 | 0 | 1 | 0 | SGCC | 1 | 1.5 | 176.5 | 520.5 | 1.0817 | 0 | 0 | Assembly | Sheet Metal | ACE | Wire Rack Parts | 0 | 0 | Y | 18 | Y | 0 | Y | 0
0 | 0 | 0 | SE-SS M5-1 | Clinch Nut M5-1.0mm(Zinc Blue Platting) | 8 | 0 | MS | 8 | 1.5 | 0 | 0 | 0 | 0 | 0 | Sub Parts | Fastener | State Ent | Wire Rack Parts | 0 | 0 | 0 | 0 | 0 | 0 | 0 | 0
108 | 373-54198 | 0 | 0 | 0 | 1 | 0 | SGCC | 1 | 1.5 | 185.5 | 520.5 | 1.1369 | 0 | 0 | Assembly | Sheet Metal | ACE | Wire Rack Parts | 0 | 0 | Y | 12 | Y | 0 | Y | 0
0 | 0 | 0 | SE-SS M5-1 | Clinch Nut M5-1.0mm(Zinc Blue Platting) | 6 | 0 | MS | 6 | 1.5 | 0 | 0 | 0 | 0 | 0 | Sub Parts | Fastener | State Ent | Wire Rack Parts | 0 | 0 | 0 | 0 | 0 | 0 | 0 | 0
109 | 373-54199 | 0 | 0 | REAR COVER(UP) | 1 | 0 | SGCC | 1 | 1.5 | 542.6 | 775.2 | 4.9528 | 0 | 0 | Non-Assembly | Sheet Metal | ACE | Non Wire Rack Parts | 0 | 0 | 0 | 0 | 0 | 0 | Y | 0
110 | 373-54201 | 1 | 0 | 0 | 1 | 0 | SGCC | 1 | 1.5 | 389.5 | 371.5 | 1.7038 | 0 | 0 | Assembly | Sheet Metal | ACE | Wire Rack Parts | 0 | 0 | Y | 15 | Y | 0 | Y | 0
0 |  |  | SE-BSO 3.5M3-8 | Stand Off M3X8 | 5 | 0 | MS | 5 | 1.5 | 0 | 0 | 0 | 0 | 0 | Sub Parts | Fastener | State Ent | Wire Rack Parts | 0 | 0 | 0 | 0 | 0 | 0 | 0 | 0
0 |  |  | SE-FH M4-12 | Stud M4X12 | 6 | 0 | MS | 6 | 1.5 | 0 | 0 | 0 | 0 | 0 | Sub Parts | Fastener | State Ent | Wire Rack Parts | 0 | 0 | 0 | 0 | 0 | 0 | 0 | 0
0 |  |  | SE-FH M4-10 | Stud M4X10 | 1 | 0 | MS | 1 | 1.5 | 0 | 0 | 0 | 0 | 0 | Sub Parts | Fastener | State Ent | Wire Rack Parts | 0 | 0 | 0 | 0 | 0 | 0 | 0 | 0
111 | 373-54202 | 1 | 0 | SUPPORT PLATE(17) | 0 | 0 | SGCC | 1 | 1.5 | 209.5 | 663 | 1.6355 | 0 | 0 | Assembly | Sheet Metal | ACE | Wire Rack Parts | 0 | 0 | 0 | 2 | Y | 0 | Y | 0
0 |  |  | SE-FH M6-30 | Stud M6X30 | 0 | 0 | MS | 2 | 1.5 | 0 | 0 | 0 | 0 | 0 | Sub Parts | Fastener | State Ent | Wire Rack Parts | 0 | 0 | 0 | 0 | 0 | 0 | 0 | 0
0 |  |  | SE-S M6-1 | Clinch Nut M6-1.5mm(Zinc Blue Platting) | 0 | 0 | MS | 2 | 1.5 | 0 | 0 | 0 | 0 | 0 | Sub Parts | Fastener | State Ent | Wire Rack Parts | 0 | 0 | 0 | 0 | 0 | 0 | 0 | 0
112 | 373-54481 | 0 | 0 | BOTTOM COVER | 0 | 0 | SGCC | 1 | 1.2 | 160 | 500 | 0.7536 | 0 | 0 | Non-Assembly | Sheet Metal | ACE | Wire Rack Parts | 0 | 0 | Y | 0 | Y | 0 | Y | 0
113 | 373-54482 | 0 | 0 | BOTTOM COVER | 1 | 0 | SGCC | 1 | 1 | 127 | 427 | 0.4257 | 0 | 0 | Non-Assembly | Sheet Metal | ACE | Wire Rack Parts | 0 | 0 | 0 | 0 | 0 | 0 | Y | 0
114 | 373-54483 | 0 | 0 | FIXED PLATE(BYPASS-BAR) | 0 | 0 | SGCC | 1 | 1.5 | 103 | 126 | 0.15282 | 0 | 0 | Non-Assembly | Sheet Metal | ACE | Wire Rack Parts | 0 | 0 | 0 | 4 | 0 | 0 | Y | 0
115 | 801221215 | B | 0 | SMP SUP PLATE CONTA 120kVA (373-54138) | 1 | 0 | SGCC | 1 | 1.5 | 568.6 | 510 | 3.4146 | 0 | 0 | Assembly | Sheet Metal | ACE | Wire Rack Parts | Revision 2 to 3 | Hole Pitch 150 to 155 | Y | 4 | Y | 0 | Y | 0
0 |  |  | SE-BSO 3.5M3-14 | Stand Off M3X14 | 7 | 0 | MS | 7 | 1.5 | 0 | 0 | 0 | 0 | 0 | Sub Parts | Fastener | State Ent | Wire Rack Parts | 0 | 0 | 0 | 0 | 0 | 0 | 0 | 0
0 |  |  | SE-FH M4-12 | Stud M4X12 | 10 | 0 | MS | 10 | 1.5 | 0 | 0 | 0 | 0 | 0 | Sub Parts | Fastener | State Ent | Wire Rack Parts | 0 | 0 | 0 | 0 | 0 | 0 | 0 | 0
116 | 373-54139 | 2 | 0 | FIXTURE PLATE(IO-CONTACTOR) 1332L EATON | 1 | 0 | SGCC | 1 | 1.5 | 813 | 203 | 1.9433 | 0 | 0 | Non-Assembly | Sheet Metal | ACE | Wire Rack Parts | Revision 1 to 2 | Hole Pitch 91.5 to 96.5 | Y | 10 | 0 | 0 | Y | 0
117 | 373-54200 | 1 | 0 | SUPPORT PLATE(BAT MC) 1332L EATON | 1 | 0 | SGCC | 1 | 2 | 407 | 202 | 1.2908 | 0 | 0 | Assembly | Sheet Metal | ACE | Wire Rack Parts | 0 | 0 | 0 | 8 | Y | 0 | Y | 0
0 |  |  | SE-SS M5-2 | Clinch Nut M5-1.5/2.0mm(Zinc Blue Platting) | 10 | 0 | MS | 10 | 2 | 0 | 0 | 0 | 0 | 0 | Sub Parts | Fastener | State Ent | Wire Rack Parts | 0 | 0 | 0 | 0 | 0 | 0 | 0 | 0
118 | 373-54203 | 0 | 0 | SUPPORT PLATE(18) 1332L EATON | 1 | 0 | SGCC | 1 | 1 | 31 | 192.6 | 0.046869 | 0 | 0 | Non-Assembly | Sheet Metal | ACE | Wire Rack Parts | 0 | 0 | 0 | 0 | 0 | 0 | Y | 0
119 | 373-54204 | 0 | 0 | SUPPORT PLATE(19) 1332L EATON | 1 | 0 | SGCC | 1 | 1 | 41 | 192.6 | 0.061988 | 0 | 0 | Non-Assembly | Sheet Metal | ACE | Wire Rack Parts | 0 | 0 | 0 | 0 | 0 | 0 | Y | 0
120 | 801221216 | B | 0 | SMP, SUPPORT PLATE BATT -VE BUSBAR 100KVA | 0 | 0 | SGCC | 1 | 2 | 60 | 89.5 | 0.22551 | 0 | 0 | Assembly | Sheet Metal | ACE | Wire Rack Parts | 0 | 0 | 0 | 6 | Y | 0 | Y | 0
0 |  |  | SE-SS M6-2 | Clinch Nut M6-1.5/2.0mm(Zinc Blue Platting) | 0 | 0 | 0 | 2 | 0 | 0 | 0 | 0 | 0 | 0 | 0 | 0 | 0 | 0 | 0 | 0 | 0 | 0 | 0 | 0 | 0 | 0
121 | 373-55286 | 0 | 0 | FIXTURE PLATE(BATMC-2) 1332S EATON | 1 | 0 | SGCC | 1 | 2 | 133.2 | 262.4 | 0.54874 | 0 | 0 | Assembly | Sheet Metal | ACE | Wire Rack Parts | Newly Added on 04.09.2015 | 0 | 0 | 6 | Y | 0 | Y | 0
0 |  |  | SE-FH M6-10 | Stud M6X10 | 2 | 0 | MS | 2 | 2 | 0 | 0 | 0 | 0 | 0 | Sub Parts | Fastener | State Ent | Wire Rack Parts | Newly Added on 04.09.2015 | 0 | 0 | 0 | 0 | 0 | 0 | 0
122 | 801221181 | 0 | 0 | SPRT.PLT.(IO GUARD-R) 1342 ETN | 1 | 0 | SGCC | 1 | 0.8 | 240.3 | 252 | 0.38029 | 0 | 0 | Non-Assembly | Sheet Metal | ACE | Non Wire Rack Parts | Newly Added on 04.09.2015 | 801221122-PART NO CHANGED FOR OILCAP | 0 | 3 | 0 | 0 | Y | 0
122 | 801221123 | 0 | 0 | SMP, IRON SPACER EMI FILTER COVER | 8 | 0 | SGCC | 1 | 0 | 240.3 | 252 | 0 | 0 | 0 | Non-Assembly | Sheet Metal | ACE | Non Wire Rack Parts | Newly Added on 04.09.2015 | 0 | BOUGHT OUT PART
0 | 373-55809 | 1 | 0 | SUPPORT PLATE(100K CAP BOOM) 1322S ETN | 1 | 0 | SGCC | 1 | 1.5 | 641 | 170 | 1.2831 | 0 | 0 | 0 | Sheet Metal | 0 | Non Wire Rack Parts | 0 | NEW ADDED FOR OIL CAP | Y | 6 | Y | 0 | Y | 0
0 |  |  | SE-SS M6-2 | Clinch Nut M6-1.5/2.0mm(Zinc Blue Platting) | 0 | 0 | 0 | 2 | 0 | 0 | 0 | 0 | 0 | 0 | 0 | Fastener | 0 | 0 | 0 | 0 | 0 | 0 | 0 | 0 | 0 | 0
0 | 373-55826 | 0 | 0 | SUPPORT PLATE(SLIDE CAP 200K) 1342 ETN | 0 | 0 | SGCC | 1 | 2 | 588.6 | 147.5 | 1.3631 | 0 | 0 | 0 | Sheet Metal | 0 | Wire Rack Parts | 0 | NEW ADDED FOR OIL CAP | 0 | 5 | Y | 0 | Y | 0
0 |  |  | SE-SS M5-2 | Clinch Nut M5-1.5/2.0mm(Zinc Blue Platting) | 0 | 0 | 0 | 7 | 0 | 0 | 0 | 0 | 0 | 0 | 0 | Fastener | 0 | 0 | 0 | 0 | 0 | 0 | 0 | 0 | 0 | 0
0 |  |  | TPS-5X12 | 5x12 TPS PIN | 0 | 0 | 0 | 4 | 0 | 0 | 0 | 0 | 0 | 0 | 0 | Fastener | 0 | 0 | 0 | 0 | 0 | 0 | 0 | 0 | 0 | 0
0 | 801221183 | 0 | 0 | SMP, SUPPORT PLATE(CAP 200K) 1342 ETN(373-55827 | 0 | 0 | SGCC | 1 | 1.5 | 136.5 | 569.6 | 0.91551 | 0 | 0 | 0 | Sheet Metal | 0 | Non Wire Rack Parts | 0 | NEW ADDED FOR OIL CAP-PART NO CHANGED(373-55827) | 0 | 6 | 0 | 0 | Y | 0
0 | MBS PARTS | 0 | 0 | 0 | 0 | 0 | 0 | 0 | 0 | 0 | 0 | 0 | 0 | 0 | 0 | 0 | 0 | 0 | 0 | 0 | 0 | 0 | 0 | 0 | 0 | 0
0 | 801221127 | A | 0 | SMP Clamp for Acrylic Sheet | 0 | 0 | SGCC | 1 | 2 | 50 | 81 | 0.063585 | 0 | 0 | Non-Assembly | Sheet Metal | ACE | Wire Rack Parts | 0 | 0 | 0 | 1 | 0 | 0 | Y | 0
0 | 801221135 | A | 0 | Front door | 0 | EN327N | SGCC | 1 | 1.2 | 378.4 | 1908.4 | 6.8025 | 1.4443 | 0.32095 | Assembly | Sheet Metal | ACE | Wire Rack Parts | 0 | 0 | 0 | 8 | 0 | Y | Y | Y
0 |  |  | 373-54119-Part4 | Part-4 | 0 | EN327N | SGCC | 1 | 2 | 63 | 1821 | 1.8012 | 0.22945 | 0.050988 | Sub Parts | Sheet Metal | ACE | Wire Rack Parts | 0 | 0 | N | 3 | N | 0 | 0 | 0
0 |  |  | POP CSK 3.2X8-SS | CSK POP Revit Dia3.2X8-SS | 0 | 0 | SS | 8 | 1.2 | 0 | 0 | 0 | 0 | 0 | Sub Parts | Fastener | State Ent | Wire Rack Parts | 0 | 0 | 0 | 0 | 0 | 0 | 0 | 0
0 |  |  | CL 248-2 | Hinge CL 248-2 | 0 | 0 | MS | 3 | 2 | 0 | 0 | 0 | 0 | 0 | Sub Parts | Fastener | Arihant | Wire Rack Parts | 0 | 0 | 0 | 0 | 0 | 0 | 0 | 0
0 | 801221136 | B | 0 | Handle Mount Plate | 0 | 0 | SGCC | 1 | 1.2 | 351.5 | 1852.2 | 6.1329 | 0 | 0 | Assembly | Sheet Metal | ACE | Wire Rack Parts | 0 | 0 | Y | 5 | 0 | 0 | Y | 0
0 |  |  | 801221136-part2 | Handle Mount Plate | 0 | 0 | SGCC | 1 | 1.2 | 75 | 75 | 0.052987 | 0 | 0 | Sub Parts | Sheet Metal | ACE | Wire Rack Parts | 0 | 0 | N | 1 | N | 0 | 0 | 0
0 | 801221137 | A | 0 | Breaker mount plate, Neutral | 0 | 0 | SGCC | 1 | 2 | 150 | 708.3 | 1.668 | 0 | 0 | Assembly | Sheet Metal | ACE | Wire Rack Parts | 0 | 0 | 0 | 3 | Y | 0 | Y | 0
0 |  |  | SE-SS M5-2 | Clinch Nut M5-2.0mm(Zinc Blue Platting) | 0 | 0 | MS | 4 | 2 | 0 | 0 | 0 | 0 | 0 | Sub Parts | Fastener | State Ent | Wire Rack Parts | 0 | 0 | 0 | 0 | 0 | 0 | 0 | 0
0 |  |  | SE-S M4-2 | Clinch Nut M4-2.0mm(Zinc Blue Platting) | 0 | 0 | MS | 2 | 2 | 0 | 0 | 0 | 0 | 0 | Sub Parts | Fastener | State Ent | Wire Rack Parts | 0 | 0 | 0 | 0 | 0 | 0 | 0 | 0
0 | 801221138 | A | 0 | Breaker mount plate | 0 | 0 | SGCC | 1 | 2 | 170 | 710.3 | 1.8958 | 0 | 0 | Assembly | Sheet Metal | ACE | Wire Rack Parts | 0 | 0 | 0 | 4 | Y | 0 | Y | 0
0 |  |  | SE-S M4-2 | Clinch Nut M4-2.0mm(Zinc Blue Platting) | 0 | 0 | MS | 6 | 2 | 0 | 0 | 0 | 0 | 0 | Sub Parts | Fastener | State Ent | Wire Rack Parts | 0 | 0 | 0 | 0 | 0 | 0 | 0 | 0
0 | 801221139 | A | 0 | Rear door | 0 | 0 | SGCC | 1 | 1.5 | 275 | 1850 | 5.9905 | 0 | 0 | Non-Assembly | Sheet Metal | ACE | Wire Rack Parts | 0 | 0 | 0 | 0 | 0 | 0 | Y | 0
0 | 801221140 | A | 0 | Base frame | 0 | 0 | SGCC | 1 | 2 | 371.5 | 891 | 5.1968 | 0 | 0 | Assembly | Sheet Metal | ACE | Wire Rack Parts | 0 | 0 | Y | 9 | Y | Y | Y | 0
0 |  |  | 801221140-part-2 | Base frame | 0 | 0 | SGCC | 1 | 1.5 | 650 | 72 | 0.55107 | 0 | 0 | Sub Parts | Sheet Metal | ACE | Wire Rack Parts | 0 | 0 | N | 2 | N | 0 | 0 | 0
0 |  |  | SE-SS M5-2 | Clinch Nut M5-2.0mm(Zinc Blue Platting) | 0 | 0 | MS | 2 | 2 | 0 | 0 | 0 | 0 | 0 | Sub Parts | Fastener | State Ent | Wire Rack Parts | 0 | 0 | 0 | 0 | 0 | 0 | 0 | 0
0 |  |  | SE-S M8-2 | Clinch Nut M8-2.0mm(Zinc Blue Platting) | 0 | 0 | MS | 4 | 2 | 0 | 0 | 0 | 0 | 0 | Sub Parts | Fastener | State Ent | Wire Rack Parts | 0 | 0 | 0 | 0 | 0 | 0 | 0 | 0
0 |  |  | M12-Weldnut | Weld Nut M12-2mm(Zinc Blue Platting) | 0 | 0 | MS | 2 | 2 | 0 | 0 | 0 | 0 | 0 | Sub Parts | Fastener | Glore | Wire Rack Parts | 0 | 0 | 0 | 0 | 0 | 0 | 0 | 0
0 |  |  | POP CSK 3.2X8-SS | CSK POP Revit Dia3.2X8-SS | 0 | 0 | SS | 8 | 1.2 | 0 | 0 | 0 | 0 | 0 | Sub Parts | Fastener | State Ent | Wire Rack Parts | 0 | 0 | 0 | 0 | 0 | 0 | 0 | 0
0 | 801221141 | A | 0 | Rear Door Clamp | 0 | 0 | SGCC | 1 | 1.5 | 63.5 | 260 | 0.19441 | 0 | 0 | Assembly | Sheet Metal | ACE | Wire Rack Parts | 0 | 0 | Y | 1 | 0 | 0 | Y | 0
0 |  |  | SE-S M4-1 | Clinch Nut M4-1.0mm(Zinc Blue Platting) | 0 | 0 | MS | 2 | 1 | 0 | 0 | 0 | 0 | 0 | Sub Parts | Fastener | State Ent | Wire Rack Parts | 0 | 0 | 0 | 0 | 0 | 0 | 0 | 0
0 | 801221142 | A | 0 | Breaker mount plate, Clamp | 0 | 0 | SGCC | 1 | 2 | 25 | 45 | 0.017663 | 0 | 0 | Non-Assembly | Sheet Metal | ACE | Wire Rack Parts | 0 | 0 | 0 | 0 | 0 | 0 | 0 | 0
0 | 801221143 | B | 0 | Top cover | 0 | 0 | SGCC | 1 | 1.5 | 445.7 | 846 | 4.4399 | 0 | 0 | Non-Assembly | Sheet Metal | ACE | Wire Rack Parts | REV A to B | M4 Extrude added | Y | 12 | 0 | 0 | Y | 0
0 | 801221144 | A | 0 | lock link | 0 | 0 | SGCC | 1 | 2 | 15 | 120 | 0.02826 | 0 | 0 | Non-Assembly | Sheet Metal | ACE | Wire Rack Parts | 0 | 0 | 0 | 2 | 0 | 0 | 0 | 0
0 | 801221145 | A | 0 | cable tie sheet | 0 | 0 | SGCC | 1 | 1.5 | 45.5 | 681 | 0.36485 | 0 | 0 | Assembly | Sheet Metal | ACE | Wire Rack Parts | 0 | 0 | 0 | 5 | Y | 0 | Y | 0
0 |  |  | SE-SS M5-1 | Clinch Nut M5-1.0mm(Zinc Blue Platting) | 0 | 0 | MS | 4 | 1.5 | 0 | 0 | 0 | 0 | 0 | Sub Parts | Fastener | State Ent | Wire Rack Parts | 0 | 0 | 0 | 0 | 0 | 0 | 0 | 0
0 | 801221146 | A | 0 | Support Piller | 0 | 0 | SGCC | 1 | 1.5 | 85 | 1831.5 | 1.8331 | 0 | 0 | Non-Assembly | Sheet Metal | ACE | Wire Rack Parts | 0 | 0 | Y | 8 | 0 | 0 | Y | 0
0 | 801221148 | B | 0 | SMP, Rear Cover, 93E GL with Internal transformer | 0 | 0 | SGCC | 1 | 1.2 | 938.4 | 626 | 5.5337 | 0 | 0 | Assembly | Sheet Metal | ACE | Wire Rack Parts | REV A to B | M5X10 CLINCH STUD ADDED | Y | 8 | Y | Y | Y | 0
0 |  |  | TPS-5X12 | TPS Pin 5X12 SS | 0 | 0 | SS | 3 | 1.5 | 0 | 0 | 0 | 0 | 0 | Sub Parts | Fastener | Sri Venkateshwara Turning Products | Wire Rack Parts | 0 | 0 | 0 | 0 | 0 | 0 | 0 | 0
0 | 801221149 | A | 0 | SMP, Front Cover, Fan Mount | 0 | 0 | SGCC | 1 | 1.2 | 484.3 | 527.4 | 2.4061 | 0 | 0 | Assembly | Sheet Metal | ACE | Wire Rack Parts | 0 | 0 | 0 | 4 | Y | 0 | Y | 0
0 |  |  | SE-BSO 3.5M3-8 | Stand Off M3X8 | 0 | 0 | MS | 2 | 1.2 | 0 | 0 | 0 | 0 | 0 | Sub Parts | Fastener | State Ent | Wire Rack Parts | 0 | 0 | 0 | 0 | 0 | 0 | 0 | 0
0 |  |  | SE-BSO 3.5M4-20 | Stand Off M4X20 | 0 | 0 | MS | 1 | 1.2 | 0 | 0 | 0 | 0 | 0 | Sub Parts | Fastener | State Ent | Wire Rack Parts | 0 | 0 | 0 | 0 | 0 | 0 | 0 | 0
0 | 801221150 | A | 0 | SMP. Base to Pallet Clamp | 0 | 0 | SGCC | 1 | 3 | 105.5 | 240 | 0.59629 | 0 | 0 | Non-Assembly | Sheet Metal | ACE | Wire Rack Parts | 0 | 0 | 0 | 1 | 0 | 0 | Y | 0
0 | 801221151 | 0 | 0 | SMP, MBS MOUNTING PLATE 550 KVA | 0 | 0 | SGCC | 1 | 2 | 871 | 348 | 4.7588 | 0 | 0 | Assembly | Sheet Metal | ACE | Wire Rack Parts | 0 | 0 | 0 | 3 | Y | 0 | Y | 0
0 |  |  | SE-S M8-2 | Clinch Nut M8-2.0mm(Zinc Blue Platting) | 0 | 0 | MS | 4 | 2 | 0 | 0 | 0 | 0 | 0 | Sub Parts | Fastener | State Ent | Wire Rack Parts | 0 | 0 | 0 | 0 | 0 | 0 | 0 | 0
0 | 801221152 | A | 0 | SMP, DEAD FRONT PLATE, 550 KVA IB MBS | 0 | EN327N | SGCC | 1 | 1.5 | 510 | 1810 | 10.8695 | 1.8462 | 0.41027 | Assembly | Sheet Metal | ACE | Wire Rack Parts | 0 | 0 | 0 | 8 | Y | 0 | Y | 0
0 |  |  | SE-SO M5-14 | Stand Off M5X14 T(through hole) | 0 | 0 | MS | 4 | 1.5 | 0 | 0 | 0 | 0 | 0 | Sub Parts | Fastener | State Ent | Wire Rack Parts | 0 | 0 | 0 | 0 | 0 | 0 | 0 | 0
0 | 801221154 | A |  | SMP, SUPPORT PLATE, Transformer | 0 | 0 | SGCC | 1 | 2 | 178 | 460 | 1.2855 | 0 | 0 | Assembly | Sheet Metal | ACE | Wire Rack Parts | 0 | 0 | 0 | 4 | Y | 0 | Y | 0
0 |  |  | SE-S M8-2 | Clinch Nut M8-2.0mm(Zinc Blue Platting) | 0 | 0 | MS | 2 | 2 | 0 | 0 | 0 | 0 | 0 | Sub Parts | Fastener | State Ent | Wire Rack Parts | 0 | 0 | 0 | 0 | 0 | 0 | 0 | 0
0 | 801221155 | 0 | 0 | REAR PANEL(40K,NO BATTERY) 1352S ETN | 0 | 0 | SGCC | 1 | 1.2 | 1478.4 | 626 | 8.718 | 0 | 0 | Assembly | Sheet Metal | ACE | Wire Rack Parts | 0 | 0 | Y | 10 | Y | Y | Y | 0
0 |  |  | TPS-5X12 | TPS Pin 5X12 SS | 0 | 0 | SS | 4 | 1.5 | 0 | 0 | 0 | 0 | 0 | Sub Parts | Fastener | Sri Venkateshwara Turning Products | Wire Rack Parts | 0 | 0 | 0 | 0 | 0 | 0 | 0 | 0
0 | 801221156 | B | 0 | SMP, FRONT PANEL, FAN COVER | 0 | 0 | SGCC | 1 | 1.2 | 877 | 485 | 4.0067 | 0 | 0 | Assembly | Sheet Metal | ACE | Wire Rack Parts | REV A to B | Knockout changed Bending Dim Changed | 0 | 4 | Y | 0 | Y | 0
0 |  |  | SE-BSO 3.5M3-8 | Stand Off M3X8 | 0 | 0 | MS | 2 | 1.2 | 0 | 0 | 0 | 0 | 0 | Sub Parts | Fastener | State Ent | Wire Rack Parts | 0 | 0 | 0 | 0 | 0 | 0 | 0 | 0
0 |  |  | SE-BSO 3.5M4-20 | Stand Off M4X20 | 0 | 0 | MS | 1 | 1.2 | 0 | 0 | 0 | 0 | 0 | Sub Parts | Fastener | State Ent | Wire Rack Parts | 0 | 0 | 0 | 0 | 0 | 0 | 0 | 0
0 | 801221157 | C | 0 | SMP, BOTTOM PLATE 93E 20-40KVA | 0 | 0 | SGCC | 1 | 2 | 625 | 778 | 7.6341 | 0 | 0 | Assembly | Sheet Metal | ACE | Wire Rack Parts | REV B to C | M5 EXTRUDE ADDED AND 6.2 HOLE REMOVED | Y | 19 | Y | Y | Y | 0
0 |  |  | 801221157-part2 | SMP, BOTTOM PLATE 93E 20-40KVA | 0 | 0 | SGCC | 4 | 2 | 56 | 98 | 0.086162 | 0 | 0 | Sub Parts | Sheet Metal | ACE | Wire Rack Parts | 0 | 0 | N | 3 | N | 0 | 0 | 0
0 |  |  | 801221157-part3 | SMP, BOTTOM PLATE 93E 20-40KVA | 0 | 0 | SGCC | 1 | 1.2 | 120 | 350 | 0.39564 | 0 | 0 | Sub Parts | Sheet Metal | ACE | Wire Rack Parts | 0 | 0 | N | 0 | N | 0 | 0 | 0
0 |  |  | M12-Weldnut | Weld Nut M12-2mm(Zinc Blue Platting) | 0 | 0 | MS | 2 | 2 | 0 | 0 | 0 | 0 | 0 | Sub Parts | Fastener | Glore | Wire Rack Parts | 0 | 0 | 0 | 0 | 0 | 0 | 0 | 0
0 |  |  | SE-S M8-2 | Clinch Nut M8-2.0mm(Zinc Blue Platting) | 0 | 0 | MS | 21 | 2 | 0 | 0 | 0 | 0 | 0 | Sub Parts | Fastener | State Ent | Wire Rack Parts | 0 | 0 | 0 | 0 | 0 | 0 | 0 | 0
0 |  |  | POP CSK 3.2X8-SS | CSK POP Revit Dia3.2X8-SS | 0 | 0 | SS | 8 | 2 | 0 | 0 | 0 | 0 | 0 | Sub Parts | Fastener | State Ent | Wire Rack Parts | 0 | 0 | 0 | 0 | 0 | 0 | 0 | 0
0 |  |  | SE-FH M5-10 | Stud M5X10 | 0 | 0 | MS | 6 | 2 | 0 | 0 | 0 | 0 | 0 | Sub Parts | Fastener | State Ent | Wire Rack Parts | Newly Added on 04.09.2015 | 0 | 0 | 0 | 0 | 0 | 0 | 0
0 | 801221158 | A | 0 | BOTTOM PLATE | 0 | 0 | SGCC | 1 | 2 | 660.6 | 906 | 9.3965 | 0 | 0 | Assembly | Sheet Metal | ACE | Wire Rack Parts | 0 | 0 | Y | 20 | Y | Y | Y | 0
0 |  |  | 801221158-part1 | SMP, BOTTOM PLATE 93E 20-40KVA | 0 | 0 | SGCC | 1 | 2 | 120 | 350 | 0.6594 | 0 | 0 | Sub Parts | Sheet Metal | ACE | Wire Rack Parts | 0 | 0 | N | 3 | N | 0 | 0 | 0
0 |  |  | M12-Weldnut | Weld Nut M12-2mm(Zinc Blue Platting) | 0 | 0 | MS | 4 | 2 | 0 | 0 | 0 | 0 | 0 | Sub Parts | Fastener | Glore | Wire Rack Parts | 0 | 0 | 0 | 0 | 0 | 0 | 0 | 0
0 |  |  | SE-SS M5-2 | Clinch Nut M5-2.0mm(Zinc Blue Platting) | 0 | 0 | MS | 4 | 2 | 0 | 0 | 0 | 0 | 0 | Sub Parts | Fastener | State Ent | Wire Rack Parts | 0 | 0 | 0 | 0 | 0 | 0 | 0 | 0
0 |  |  | SE-S M8-2 | Clinch Nut M8-2.0mm(Zinc Blue Platting) | 0 | 0 | MS | 18 | 2 | 0 | 0 | 0 | 0 | 0 | Sub Parts | Fastener | State Ent | Wire Rack Parts | 0 | 0 | 0 | 0 | 0 | 0 | 0 | 0
0 |  |  | POP CSK 3.2X8-SS | CSK POP Revit Dia3.2X8-SS | 0 | 0 | SS | 30 | 2 | 0 | 0 | 0 | 0 | 0 | Sub Parts | Fastener | State Ent | Wire Rack Parts | 0 | 0 | 0 | 0 | 0 | 0 | 0 | 0
0 | 801221159 | A | 0 | FRONT COVER (DOWN) | 0 | 0 | SGCC | 1 | 1.2 | 585.6 | 506.3 | 2.7929 | 0 | 0 | Non-Assembly | Sheet Metal | ACE | Wire Rack Parts | 0 | 0 | 0 | 4 | 0 | 0 | Y | 0
0 | 801221160 | A | 0 | rear cover down | 0 | 0 | SGCC | 1 | 1.2 | 542.6 | 1092 | 5.5815 | 0 | 0 | Non-Assembly | Sheet Metal | ACE | Wire Rack Parts | 0 | 0 | 0 | 1 | 0 | 0 | Y | 0
0 | 801221161 | A | 0 | support pillar | 0 | 0 | SGCC | 1 | 1.5 | 174 | 1854.5 | 3.7996 | 0 | 0 | Assembly | Sheet Metal | ACE | Wire Rack Parts | 0 | 0 | Y | 7 | Y | 0 | Y | 0
0 |  |  | SE-SS M5-1 | Clinch Nut M5-1.0mm(Zinc Blue Platting) | 0 | 0 | MS | 13 | 1.5 | 0 | 0 | 0 | 0 | 0 | Sub Parts | Fastener | State Ent | Wire Rack Parts | 0 | 0 | 0 | 0 | 0 | 0 | 0 | 0
0 | 801221163 | A | 0 | Resistor Mount Plate | 0 | 0 | SGCC | 1 | 1.5 | 420 | 626 | 3.0959 | 0 | 0 | Assembly | Sheet Metal | ACE | Wire Rack Parts | 0 | 0 | Y | 8 | Y | 0 | Y | 0
0 |  |  | SE-S M6-1 | Clinch Nut M6-1.0mm(Zinc Blue Platting) | 0 | 0 | MS | 12 | 1.5 | 0 | 0 | 0 | 0 | 0 | Sub Parts | Fastener | State Ent | Wire Rack Parts | 0 | 0 | 0 | 0 | 0 | 0 | 0 | 0
0 | 801221164 | B | 0 | SMP, FRONTCOVER, FAN MOUNT 30KVA GL WITH INT TRX | 0 | 0 | SGCC | 1 | 1.2 | 747.8 | 488.3 | 3.4397 | 0 | 0 | Assembly | Sheet Metal | ACE | Wire Rack Parts | REV A to B | Knockout changed Bending Dim Changed | 0 | 4 | Y | 0 | Y | 0
0 |  |  | SE-BSO 3.5M3-8 | Stand Off M3X8 | 0 | 0 | MS | 2 | 1.2 | 0 | 0 | 0 | 0 | 0 | Sub Parts | Fastener | State Ent | Wire Rack Parts | 0 | 0 | 0 | 0 | 0 | 0 | 0 | 0
0 |  |  | SE-BSO 3.5M4-20 | Stand Off M4X20 | 0 | 0 | MS | 1 | 1.2 | 0 | 0 | 0 | 0 | 0 | Sub Parts | Fastener | State Ent | Wire Rack Parts | 0 | 0 | 0 | 0 | 0 | 0 | 0 | 0
0 | 801221165 | A | 0 | SMP,REAR COVER,93E 30KVA GL WITH INT TRX | 0 | 0 | SGCC | 1 | 1.2 | 1208.4 | 638 | 7.2624 | 0 | 0 | Assembly | Sheet Metal | ACE | Wire Rack Parts | 0 | 0 | Y | 8 | Y | Y | Y | 0
0 |  |  | TPS-5X12 | TPS Pin 5X12 SS | 0 | 0 | SS | 5 | 1.5 | 0 | 0 | 0 | 0 | 0 | Sub Parts | Fastener | Sri Venkateshwara Turning Products | Wire Rack Parts | 0 | 0 | 0 | 0 | 0 | 0 | 0 | 0
0 | 801221166 | 0 | 0 | SMP, MIS Mounting plate 550 kVA | 0 | 0 | SGCC | 1 | 2 | 871 | 352 | 4.8135 | 0 | 0 | Assembly | Sheet Metal | ACE | Wire Rack Parts | 0 | 0 | 0 | 3 | Y | 0 | Y | 0
0 |  |  | SE-S M8-2 | Clinch Nut M8-2.0mm(Zinc Blue Platting) | 0 | 0 | MS | 4 | 2 | 0 | 0 | 0 | 0 | 0 | Sub Parts | Fastener | State Ent | Wire Rack Parts | 0 | 0 | 0 | 0 | 0 | 0 | 0 | 0
0 | 801221167 | A | 0 | base frame MBS int transformer | 0 | 0 | SGCC | 1 | 3 | 0 | 0 | 0 | 0 | 0 | Assembly | Sheet Metal | ACE | Wire Rack Parts | 0 | 0 | Y | 34 | Y | Y | Y | 0
0 |  |  | 801221167- Part B | base frame MBS int transformer | 0 | 0 | SGCC | 1 | 3 | 986.6 | 906 | 21.0504 | 0 | 0 | Sub Parts | Sheet Metal | ACE | Wire Rack Parts | 0 | 0 | Y | 8 | Y | Y | 0 | 0
0 |  |  | 801221167- Part A | 0 | 0 | 0 | SGCC | 2 | 2 | 113 | 743.1 | 1.3183 | 0 | 0 | Sub Parts | Sheet Metal | ACE | Wire Rack Parts | 0 | 0 | N | 3 | N | 0 | 0 | 0
0 |  |  | 801221167- Part C | 0 | 0 | 0 | SGCC | 1 | 2 | 161 | 735 | 1.8579 | 0 | 0 | Sub Parts | Sheet Metal | ACE | Wire Rack Parts | 0 | 0 | N | 4 | N | 0 | 0 | 0
0 |  |  | 801221167- Part D | 0 | 0 | 0 | SGCC | 1 | 2 | 107 | 700 | 1.1759 | 0 | 0 | Sub Parts | Sheet Metal | ACE | Wire Rack Parts | 0 | 0 | N | 4 | N | 0 | 0 | 0
0 |  |  | 801221167- Part E | 0 | 0 | 0 | SGCC | 3 | 2 | 107 | 540 | 0.90715 | 0 | 0 | Sub Parts | Sheet Metal | ACE | Wire Rack Parts | 0 | 0 | N | 4 | N | 0 | 0 | 0
0 |  |  | POP CSK 3.2X8-SS | CSK POP Revit Dia3.2X8-SS | 0 | 0 | SS | 88 | 3 | 0 | 0 | 0 | 0 | 0 | Sub Parts | Fastener | State Ent | Wire Rack Parts | 0 | 0 | 0 | 0 | 0 | 0 | 0 | 0
0 |  |  | SE-S M8-2 | Clinch Nut M8-2.0mm(Zinc Blue Platting) | 0 | 0 | MS | 36 | 2 | 0 | 0 | 0 | 0 | 0 | Sub Parts | Fastener | State Ent | Wire Rack Parts | 0 | 0 | 0 | 0 | 0 | 0 | 0 | 0
0 |  |  | SE-SS M5-2 | Clinch Nut M5-2.0mm(Zinc Blue Platting) | 0 | 0 | MS | 6 | 2 | 0 | 0 | 0 | 0 | 0 | Sub Parts | Fastener | State Ent | Wire Rack Parts | 0 | 0 | 0 | 0 | 0 | 0 | 0 | 0
0 |  |  | M12-Weldnut | Weld Nut M12-2mm(Zinc Blue Platting) | 0 | 0 | MS | 6 | 2 | 0 | 0 | 0 | 0 | 0 | Sub Parts | Fastener | Glore | Wire Rack Parts | 0 | 0 | 0 | 0 | 0 | 0 | 0 | 0
0 | 801221168 | A | 0 | breaker mounting plate | 0 | 0 | SGCC | 1 | 2 | 150 | 440.5 | 1.0374 | 0 | 0 | Assembly | Sheet Metal | ACE | Wire Rack Parts | 0 | 0 | 0 | 3 | Y | 0 | Y | 0
0 |  |  | SE-S M4-2 | Clinch Nut M4-2.0mm(Zinc Blue Platting) | 0 | 0 | MS | 4 | 2 | 0 | 0 | 0 | 0 | 0 | Sub Parts | Fastener | State Ent | Wire Rack Parts | 0 | 0 | 0 | 0 | 0 | 0 | 0 | 0
0 | 801221169 | A | 0 | breaker mounting plate | 0 | 0 | SGCC | 1 | 2 | 190 | 496 | 1.4796 | 0 | 0 | Assembly | Sheet Metal | ACE | Wire Rack Parts | 0 | 0 | 0 | 3 | Y | 0 | Y | 0
0 |  |  | SE-S M4-2 | Clinch Nut M4-2.0mm(Zinc Blue Platting) | 0 | 0 | MS | 8 | 2 | 0 | 0 | 0 | 0 | 0 | Sub Parts | Fastener | State Ent | Wire Rack Parts | 0 | 0 | 0 | 0 | 0 | 0 | 0 | 0
0 | 801221170 | A | 0 | rear cover mbs | 0 | 0 | SGCC | 1 | 1.5 | 276 | 1850 | 6.0123 | 0 | 0 | Non-Assembly | Sheet Metal | ACE | Wire Rack Parts | 0 | 0 | 0 | 0 | 0 | 0 | Y | 0
0 | 801221171 | B | 0 | front cover | 0 | 0 | SGCC | 1 | 1.2 | 355 | 1860.5 | 6.2217 | 0 | 0 | Assembly | Sheet Metal | ACE | Wire Rack Parts | 0 | 0 | 0 | 6 | Y | 0 | Y | 0
0 |  |  | SE-FH M3-18 | StudM3X18 | 0 | 0 | MS | 2 | 1.2 | 0 | 0 | 0 | 0 | 0 | Sub Parts | Fastener | State Ent | Wire Rack Parts | 0 | 0 | 0 | 0 | 0 | 0 | 0 | 0
0 | 801221172 | B | 0 | support pillar | 0 | 0 | SGCC | 1 | 1.5 | 154.5 | 1854.5 | 3.3738 | 0 | 0 | Assembly | Sheet Metal | ACE | Wire Rack Parts | 0 | 0 | Y | 8 | Y | 0 | Y | 0
0 |  |  | SE-SS M5-1 | Clinch Nut M5-1.0mm(Zinc Blue Platting) | 0 | 0 | MS | 14 | 1.5 | 0 | 0 | 0 | 0 | 0 | Sub Parts | Fastener | State Ent | Wire Rack Parts | 0 | 0 | 0 | 0 | 0 | 0 | 0 | 0
0 | 801221173 | A | 0 | support pillar | 0 | 0 | SGCC | 1 | 1.5 | 174 | 1854.5 | 3.7996 | 0 | 0 | Assembly | Sheet Metal | ACE | Wire Rack Parts | 0 | 0 | Y | 8 | Y | 0 | Y | 0
0 |  |  | SE-SS M5-1 | Clinch Nut M5-1.0mm(Zinc Blue Platting) | 0 | 0 | MS | 17 | 1.5 | 0 | 0 | 0 | 0 | 0 | Sub Parts | Fastener | State Ent | Wire Rack Parts | 0 | 0 | 0 | 0 | 0 | 0 | 0 | 0
0 |  |  | SE-S M6-1 | Clinch Nut M6-1.0mm(Zinc Blue Platting) | 0 | 0 | MS | 2 | 1.5 | 0 | 0 | 0 | 0 | 0 | Sub Parts | Fastener | State Ent | Wire Rack Parts | 0 | 0 | 0 | 0 | 0 | 0 | 0 | 0
0 | 801221174 | 1 | 0 | SMP, TB FIXED-PLATE(40K) | 0 | 0 | SGCC | 1 | 1.5 | 36 | 102 | 0.043238 | 0 | 0 | Assembly | Sheet Metal | ACE | Wire Rack Parts | 0 | 0 | Y | 1 | Y | 0 | 0 | 0
0 |  |  | SE-SS M5-1 | Clinch Nut M5-1.0mm(Zinc Blue Platting) | 0 | 0 | MS | 1 | 1.5 | 0 | 0 | 0 | 0 | 0 | Sub Parts | Fastener | State Ent | Wire Rack Parts | 0 | 0 | 0 | 0 | 0 | 0 | 0 | 0
0 | 801221175 | A | 0 | Front door | 0 | EN327N | SGCC | 1 | 1.2 | 378.4 | 1908.4 | 6.8025 | 1.4443 | 0.32095 | Assembly | Sheet Metal | ACE | Wire Rack Parts | 0 | 0 | 0 | 8 | Y | Y | Y | Y
0 |  |  | 373-54119-Part4 | Part-4 | 0 | EN327N | SGCC | 1 | 2 | 63 | 1821 | 1.8012 | 0.22945 | 0.050988 | Sub Parts | Sheet Metal | ACE | Wire Rack Parts | 0 | 0 | N | 3 | N | 0 | 0 | 0
0 |  |  | SE-FH M3-14 | StudM3X14 | 0 | 0 | MS | 6 | 1.2 | 0 | 0 | 0 | 0 | 0 | Sub Parts | Fastener | State Ent | Wire Rack Parts | 0 | 0 | 0 | 0 | 0 | 0 | 0 | 0
0 |  |  | POP CSK 3.2X8-SS | CSK POP Revit Dia3.2X8-SS | 0 | 0 | SS | 8 | 1.2 | 0 | 0 | 0 | 0 | 0 | Sub Parts | Fastener | State Ent | Wire Rack Parts | 0 | 0 | 0 | 0 | 0 | 0 | 0 | 0
0 |  |  | 801221175-PART-2 | ROD | 0 | EN327N | ASTM227 | 3 | 2.5 | 0 | 0 | 0 | 0 | 0 | Sub Parts | ROD | ASIAN SPRINGS | Wire Rack Parts | 0 | 0 | N | 0 | N | 0 | 0 | 0
0 |  |  | CL 248-2 | Hinge CL 248-2 | 0 | 0 | MS | 3 | 2 | 0 | 0 | 0 | 0 | 0 | Sub Parts | Fastener | Arihant | Wire Rack Parts | 0 | 0 | 0 | 0 | 0 | 0 | 0 | 0
0 | 801221176 | A | 0 | mounting channel | 0 | 0 | SGCC | 1 | 2 | 183 | 850 | 2.4421 | 0 | 0 | Assembly | Sheet Metal | ACE | Wire Rack Parts | 0 | 0 | 0 | 4 | Y | 0 | Y | 0
0 |  |  | SE-S M8-2 | Clinch Nut M8-2.0mm(Zinc Blue Platting) | 0 | 0 | MS | 4 | 2 | 0 | 0 | 0 | 0 | 0 | Sub Parts | Fastener | State Ent | Wire Rack Parts | 0 | 0 | 0 | 0 | 0 | 0 | 0 | 0
0 | 801221177 | A | 0 | SMP.MBS Panel Partition | 0 | 0 | SGCC | 1 | 1.2 | 360 | 646 | 2.1907 | 0 | 0 | Assembly | Sheet Metal | ACE | Wire Rack Parts | 0 | 0 | 0 | 11 | Y | 0 | Y | 0
0 |  |  | 801221177-PART 2 | SMP.MBS Panel Partition | 0 | 0 | SGCC | 1 | 1.2 | 25 | 55 | 0.012953 | 0 | 0 | Sub Parts | Sheet Metal | ACE | Wire Rack Parts | 0 | 0 | N | 1 | N | 0 | 0 | 0
0 |  |  | POP CSK 3.2X8-SS | CSK POP Revit Dia3.2X8-SS | 0 | 0 | SS | 2 | 1.2 | 0 | 0 | 0 | 0 | 0 | Sub Parts | Fastener | State Ent | Wire Rack Parts | 0 | 0 | 0 | 0 | 0 | 0 | 0 | 0
0 | 801221178 | 1 | 0 | SMP, Panel Bus Assembly- 157606146 | 0 | 0 | SGCC | 1 | 3 | 970 | 1762 | 40.2502 | 0 | 0 | Assembly | Sheet Metal | ACE | Wire Rack Parts | 0 | 0 | 0 | 14 | Y | 0 | Y | 0
0 |  |  | SE-FH M6-20 | StudM6X20 | 0 | 0 | MS | 4 | 3 | 0 | 0 | 0 | 0 | 0 | Sub Parts | Fastener | State Ent | Wire Rack Parts | 0 | 0 | 0 | 0 | 0 | 0 | 0 | 0
0 |  |  | SE-SO M4-14 | Stand Off M5X14 T(through hole) | 0 | 0 | MS | 6 | 3 | 0 | 0 | 0 | 0 | 0 | Sub Parts | Fastener | State Ent | Wire Rack Parts | 0 | 0 | 0 | 0 | 0 | 0 | 0 | 0
0 | 801221179 | A | 0 | MBS Cover | 0 | 0 | SGCC | 1 | 1.2 | 100 | 70 | 0.06594 | 0 | 0 | Non-Assembly | Sheet Metal | ACE | Wire Rack Parts | 0 | 0 | 0 | 1 | 0 | 0 | Y | 0
0 | 801221180 | A | 0 | Plate | 0 | 0 | SGCC | 1 | 2 | 45 | 60 | 0.04239 | 0 | 0 | Non-Assembly | Sheet Metal | ACE | Wire Rack Parts | 0 | 0 | 0 | 0 | 0 | 0 | 0 | 0
0 | 801221184 | B | 0 | Door MBS Panel 160-200KVA MBS-Int TRX | 0 | EN327N | SGCC | 1 | 1.2 | 886 | 1917 | 15.9995 | 0 | 0 | Assembly | Sheet Metal | ACE | Wire Rack Parts | 0 | 0 | 0 | 8 | Y | Y | Y | Y
0 |  |  | 801221184-PART2 | ROD | 0 | EN327N | ASTM227 | 5 | 5 | 0 | 0 | 0 | 0 | 0 | Sub Parts | ROD | ASIAN SPRINGS | Wire Rack Parts | 0 | 0 | N | 0 | N | 0 | 0 | 0
0 |  |  | 373-54119-Part4 | Part-4 | 0 | EN327N | SGCC | 1 | 2 | 63 | 1821 | 1.8012 | 0.22945 | 0.050988 | Sub Parts | Sheet Metal | ACE | Wire Rack Parts | 0 | 0 | N | 3 | N | 0 | 0 | 0
0 |  |  | SE-FH M4-12 | StudM4X12 | 0 | 0 | MS | 10 | 1.2 | 0 | 0 | 0 | 0 | 0 | Sub Parts | Fastener | State Ent | Wire Rack Parts | 0 | 0 | 0 | 0 | 0 | 0 | 0 | 0
0 |  |  | POP CSK 3.2X8-SS | CSK POP Revit Dia3.2X8-SS | 0 | 0 | SS | 8 | 1.2 | 0 | 0 | 0 | 0 | 0 | Sub Parts | Fastener | State Ent | Wire Rack Parts | 0 | 0 | 0 | 0 | 0 | 0 | 0 | 0
0 |  |  | CL 248-2 | Hinge CL 248-2 | 0 | 0 | MS | 3 | 2 | 0 | 0 | 0 | 0 | 0 | Sub Parts | Fastener | Arihant | Wire Rack Parts | 0 | 0 | 0 | 0 | 0 | 0 | 0 | 0
0 | 801221185 | 0 | 0 | SMP, Breaker Support Plate Top | 0 | 0 | SGCC | 1 | 3 | 220 | 1133 | 5.8701 | 0 | 0 | Assembly | Sheet Metal | ACE | Wire Rack Parts | 0 | 0 | 0 | 5 | Y | 0 | Y | 0
0 |  |  | SE-S M4-2 | Clinch Nut M4-2.0mm(Zinc Blue Platting) | 0 | 0 | MS | 8 | 2 | 0 | 0 | 0 | 0 | 0 | Sub Parts | Fastener | State Ent | Wire Rack Parts | 0 | 0 | 0 | 0 | 0 | 0 | 0 | 0
0 | 801221186 | 0 | 0 | SMP, Breaker Support Plate Bottom | 0 | 0 | SGCC | 1 | 3 | 220 | 1133 | 5.8701 | 0 | 0 | Assembly | Sheet Metal | ACE | Wire Rack Parts | 0 | 0 | 0 | 5 | Y | 0 | Y | 0
0 |  |  | SE-S M4-2 | Clinch Nut M4-2.0mm(Zinc Blue Platting) | 0 | 0 | MS | 2 | 2 | 0 | 0 | 0 | 0 | 0 | Sub Parts | Fastener | State Ent | Wire Rack Parts | 0 | 0 | 0 | 0 | 0 | 0 | 0 | 0
0 | 801221187 | B | 0 | SMP, Front Cov | 0 | 0 | SGCC | 1 | 1.2 | 829 | 1832 | 14.3064 | 0 | 0 | Assembly | Sheet Metal | ACE | Wire Rack Parts | 0 | 0 | Y | 4 | 0 | 0 | Y | 0
0 |  |  | 801221187-PART 2 | SMP, Front Cov | 0 | 0 | SGCC | 1 | 1.2 | 170 | 170 | 0.27224 | 0 | 0 | Sub Parts | Sheet Metal | ACE | Wire Rack Parts | 0 | 0 | N | 0 | N | 0 | 0 | 0
0 | 801221188 | B | 0 | SMP, Rear Cover | 0 | 0 | SGCC | 1 | 1.5 | 772.6 | 1854 | 16.8665 | 0 | 0 | Non-Assembly | Sheet Metal | ACE | Wire Rack Parts | 0 | 0 | 0 | 2 | Y | 0 | Y | 0
0 | 801221189 | B | 0 | SMP, Top Cover | 0 | 0 | SGCC | 1 | 1.5 | 863 | 920.5 | 9.354 | 0 | 0 | Non-Assembly | Sheet Metal | ACE | Wire Rack Parts | 0 | 0 | Y | 12 | 0 | 0 | Y | 0
0 | 801221190 | 0 | 0 | SMP, Base Frame | 0 | 0 | SGCC | 1 | 3 | 824 | 1474.6 | 28.6149 | 0 | 0 | Assembly | Sheet Metal | ACE | Wire Rack Parts | 0 | 0 | Y | 30 | Y | Y | Y | 0
0 |  |  | 801221190-PART A | SMP, Base Frame | 0 | 0 | SGCC | 2 | 2 | 102.8 | 743.1 | 1.1993 | 0 | 0 | Sub Parts | Sheet Metal | ACE | Wire Rack Parts | 0 | 0 | N | 3 | N | 0 | 0 | 0
0 |  |  | 801221190-PART C | SMP, Base Frame | 0 | 0 | SGCC | 1 | 2 | 149.4 | 735 | 1.724 | 0 | 0 | Sub Parts | Sheet Metal | ACE | Wire Rack Parts | 0 | 0 | N | 4 | N | 0 | 0 | 0
0 |  |  | 801221190-PART D | SMP, Base Frame | 0 | 0 | SGCC | 3 | 2 | 91.4 | 700 | 1.0045 | 0 | 0 | Sub Parts | Sheet Metal | ACE | Wire Rack Parts | 0 | 0 | N | 4 | N | 0 | 0 | 0
0 |  |  | 801221190-PART E | SMP, Base Frame | 0 | 0 | SGCC | 1 | 1.2 | 160 | 500 | 0.7536 | 0 | 0 | Sub Parts | Sheet Metal | ACE | Wire Rack Parts | 0 | 0 | N | 0 | N | 0 | 0 | 0
0 |  |  | SE-SS M5-2 | Clinch Nut M5-1.5/2.0mm(Zinc Blue Platting) | 0 | 0 | MS | 16 | 2 | 0 | 0 | 0 | 0 | 0 | Sub Parts | Fastener | State Ent | Wire Rack Parts | 0 | 0 | 0 | 0 | 0 | 0 | 0 | 0
0 |  |  | SE-S M8-3 | Clinch Nut M8-3.0mm(Zinc Blue Platting) | 0 | 0 | MS | 42 | 3 | 0 | 0 | 0 | 0 | 0 | Sub Parts | Fastener | State Ent | Wire Rack Parts | 0 | 0 | 0 | 0 | 0 | 0 | 0 | 0
0 |  |  | M12-Weldnut | Weld Nut M12-2mm(Zinc Blue Platting) | 0 | 0 | MS | 6 | 2 | 0 | 0 | 0 | 0 | 0 | Sub Parts | Fastener | Glore | Wire Rack Parts | 0 | 0 | 0 | 0 | 0 | 0 | 0 | 0
0 |  |  | POP CSK 3.2X8-SS | CSK POP Revit Dia3.2X8-SS | 0 | 0 | SS | 86 | 3 | 0 | 0 | 0 | 0 | 0 | Sub Parts | Fastener | State Ent | Wire Rack Parts | 0 | 0 | 0 | 0 | 0 | 0 | 0 | 0
0 |  |  | SE-BSO 3.5M3-12 | Stand Off M3X12 | 0 | 0 | MS | 4 | 3 | 0 | 0 | 0 | 0 | 0 | Sub Parts | Fastener | State Ent | Wire Rack Parts | 0 | 0 | 0 | 0 | 0 | 0 | 0 | 0
0 |  |  | SE-FH M6-8 | StudM6X8 | 0 | 0 | MS | 3 | 3 | 0 | 0 | 0 | 0 | 0 | Sub Parts | Fastener | State Ent | Wire Rack Parts | 0 | 0 | 0 | 0 | 0 | 0 | 0 | 0
0 | 801221191 | 0 | 0 | SMP, Transformer Channel | 0 | 0 | SGCC | 1 | 2 | 164.4 | 800 | 2.0649 | 0 | 0 | Assembly | Sheet Metal | ACE | Wire Rack Parts | 0 | 0 | 0 | 4 | Y | 0 | Y | 0
0 |  |  | SE-S M8-2 | Clinch Nut M8-2.0mm(Zinc Blue Platting) | 0 | 0 | MS | 4 | 2 | 0 | 0 | 0 | 0 | 0 | Sub Parts | Fastener | State Ent | Wire Rack Parts | 0 | 0 | 0 | 0 | 0 | 0 | 0 | 0
0 | 801221192 | 0 | 0 | SMP, Suppot Pillar Front-Mi | 0 | 0 | SGCC | 1 | 1.5 | 166.5 | 1853.5 | 3.6339 | 0 | 0 | Assembly | Sheet Metal | ACE | Wire Rack Parts | 0 | 0 | Y | 8 | Y | 0 | Y | 0
0 |  |  | SE-SS M5-1 | Clinch Nut M5-1.0mm(Zinc Blue Platting) | 0 | 0 | MS | 3 | 1.5 | 0 | 0 | 0 | 0 | 0 | Sub Parts | Fastener | State Ent | Wire Rack Parts | 0 | 0 | 0 | 0 | 0 | 0 | 0 | 0
0 | 801221193 | B | 0 | SMP, Suppot Pillar Rear-Mi | 0 | 0 | SGCC | 1 | 1.5 | 117.5 | 1853.5 | 2.5644 | 0 | 0 | Assembly | Sheet Metal | ACE | Wire Rack Parts | 0 | 0 | Y | 8 | Y | 0 | Y | 0
0 |  |  | SE-S M8-1 | Clinch Nut M8-1.0mm(Zinc Blue Platting) | 0 | 0 | MS | 2 | 1.5 | 0 | 0 | 0 | 0 | 0 | Sub Parts | Fastener | State Ent | Wire Rack Parts | 0 | 0 | 0 | 0 | 0 | 0 | 0 | 0
0 | 801221194 | B | 0 | SMP,BK PNL FRNT COV80-120KVA INT TRX | 0 | 0 | SGCC | 1 | 1.2 | 352 | 1852 | 6.1409 | 0 | 0 | Non-Assembly | Sheet Metal | ACE | Wire Rack Parts | 0 | 0 | 0 | 5 | Y | 0 | Y | 0
0 | 801221195 | 0 | 0 | SMP, L-Clamp | 0 | 0 | SGCC | 1 | 3 | 105.5 | 750 | 1.8634 | 0 | 0 | Non-Assembly | Sheet Metal | ACE | Wire Rack Parts | 0 | 0 | 0 | 2 | 0 | 0 | Y | 0
0 | 801221197 | B | 0 | Support piller Front right | 0 | 0 | SGCC | 1 | 1.5 | 1855 | 244.5 | 5.3405 | 0 | 0 | Assembly | Sheet Metal | ACE | Wire Rack Parts | 0 | 0 | Y | 2 | Y | 0 | Y | 0
0 |  |  | SE-FH M4-10 | StudM4X10 | 0 | 0 | MS | 1 | 1.5 | 0 | 0 | 0 | 0 | 0 | Sub Parts | Fastener | State Ent | Wire Rack Parts | 0 | 0 | 0 | 0 | 0 | 0 | 0 | 0
0 | 801221198 | B | 0 | Support pillar right | 0 | 0 | SGCC | 1 | 1.5 | 1855 | 244.5 | 5.3405 | 0 | 0 | Assembly | Sheet Metal | ACE | Wire Rack Parts | 0 | 0 | Y | 2 | Y | 0 | Y | 0
0 |  |  | SE-FH M4-10 | StudM4X10 | 0 | 0 | MS | 1 | 1.5 | 0 | 0 | 0 | 0 | 0 | Sub Parts | Fastener | State Ent | Wire Rack Parts | 0 | 0 | 0 | 0 | 0 | 0 | 0 | 0
0 | 801221199 | B | 0 | Resister Fixture plate | 0 | 0 | SGCC | 1 | 3 | 50 | 704 | 0.82896 | 0 | 0 | Assembly | Sheet Metal | ACE | Wire Rack Parts | 0 | 0 | 0 | 4 | Y | 0 | Y | 0
0 |  |  | SE-SS M5-2 | Clinch Nut M5-1.5/2.0mm(Zinc Blue Platting) | 0 | 0 | MS | 8 | 2 | 0 | 0 | 0 | 0 | 0 | Sub Parts | Fastener | State Ent | Wire Rack Parts | 0 | 0 | 0 | 0 | 0 | 0 | 0 | 0
0 | 801221201 | A | 0 | Front cover plate | 0 | EN327N | SGCC | 1 | 1.5 | 1967 | 199.5 | 4.6207 | 0.78483 | 0.17441 | Non-Assembly | Sheet Metal | ACE | Wire Rack Parts | 0 | 0 | 0 | 6 | 0 | 0 | Y | Y
0 | 801221202 | A | 0 | TOP COVER | 0 | 0 | SGCC | 1 | 1.5 | 180.4 | 829 | 1.761 | 0 | 0 | Non-Assembly | Sheet Metal | ACE | Wire Rack Parts | 0 | 0 | Y | 4 | 0 | 0 | Y | 0
0 | 801221203 | A | 0 | Bottom plate | 0 | 0 | SGCC | 1 | 1.5 | 840 | 173.5 | 1.7161 | 0 | 0 | Assembly | Sheet Metal | ACE | Wire Rack Parts | 0 | 0 | Y | 7 | Y | 0 | Y | 0
0 |  |  | 801221203-part2 | Bottom plate | 0 | 0 | SGCC | 1 | 1.5 | 650 | 72.5 | 0.5549 | 0 | 0 | Sub Parts | Sheet Metal | ACE | Wire Rack Parts | 0 | 0 | N | 2 | N | 0 | 0 | 0
0 |  |  | SE-S M4-1 | Clinch Nut M4-1.0mm(Zinc Blue Platting) | 0 | 0 | MS | 4 | 1.5 | 0 | 0 | 0 | 0 | 0 | Sub Parts | Fastener | State Ent | Wire Rack Parts | 0 | 0 | 0 | 0 | 0 | 0 | 0 | 0
0 |  |  | POP CSK 3.2X8-SS | CSK POP Revit Dia3.2X8-SS | 0 | 0 | SS | 5 | 1.5 | 0 | 0 | 0 | 0 | 0 | Sub Parts | Fastener | State Ent | Wire Rack Parts | 0 | 0 | 0 | 0 | 0 | 0 | 0 | 0
0 | 801221205 | B | 0 | CONTACTOR MOUNT PLATE | 0 | 0 | SGCC | 1 | 1.5 | 210 | 225 | 0.55637 | 0 | 0 | Assembly | Sheet Metal | ACE | Wire Rack Parts | 0 | 0 | 0 | 1 | Y | 0 | Y | 0
0 |  |  | SE-SS M5-1 | Clinch Nut M5-1.0mm(Zinc Blue Platting) | 0 | 0 | MS | 4 | 1.5 | 0 | 0 | 0 | 0 | 0 | Sub Parts | Fastener | State Ent | Wire Rack Parts | 0 | 0 | 0 | 0 | 0 | 0 | 0 | 0
0 | 801221206 | B | 0 | SMP, Front Cov | 0 | 0 | SGCC | 1 | 1.2 | 829 | 1832 | 14.3064 | 0 | 0 | Non-Assembly | Sheet Metal | ACE | Wire Rack Parts | 0 | 0 | 0 | 4 | Y | 0 | Y | 0
0 |  |  | 801221206-part2 | SMP, Front Cov | 0 | 0 | SGCC | 1 | 1.2 | 170 | 170 | 0.27224 | 0 | 0 | Sub Parts | Sheet Metal | ACE | Wire Rack Parts | 0 | 0 | N | 0 | N | 0 | 0 | 0
0 | 801221207 | A | 0 | Resistor Mount Plate | 0 | 0 | SGCC | 1 | 3 | 40 | 336 | 0.31651 | 0 | 0 | Assembly | Sheet Metal | ACE | Non Wire Rack Parts | 0 | 0 | 0 | 1 | Y | 0 | Y | 0
0 |  |  | SE-S M4-2 | Clinch Nut M4-2.0mm(Zinc Blue Platting) | 0 | 0 | MS | 2 | 2 | 0 | 0 | 0 | 0 | 0 | Sub Parts | Fastener | State Ent | Wire Rack Parts | 0 | 0 | 0 | 0 | 0 | 0 | 0 | 0
0 |  |  | SE-SS M5-2 | Clinch Nut M5-1.5/2.0mm(Zinc Blue Platting) | 0 | 0 | MS | 2 | 2 | 0 | 0 | 0 | 0 | 0 | Sub Parts | Fastener | State Ent | Wire Rack Parts | 0 | 0 | 0 | 0 | 0 | 0 | 0 | 0
0 | 801221208 | A | 0 | Resistor Mount Plate | 0 | 0 | SGCC | 1 | 3 | 70 | 336 | 0.5539 | 0 | 0 | Assembly | Sheet Metal | ACE | Non Wire Rack Parts | 0 | 0 | 0 | 1 | Y | 0 | Y | 0
0 |  |  | SE-S M4-2 | Clinch Nut M4-2.0mm(Zinc Blue Platting) | 0 | 0 | MS | 6 | 2 | 0 | 0 | 0 | 0 | 0 | Sub Parts | Fastener | State Ent | Wire Rack Parts | 0 | 0 | 0 | 0 | 0 | 0 | 0 | 0
0 |  |  | SE-SS M5-2 | Clinch Nut M5-1.5/2.0mm(Zinc Blue Platting) | 0 | 0 | MS | 8 | 2 | 0 | 0 | 0 | 0 | 0 | Sub Parts | Fastener | State Ent | Wire Rack Parts | 0 | 0 | 0 | 0 | 0 | 0 | 0 | 0
0 | 801221209 | A | 0 | Contactor mount plate | 0 | 0 | SGCC | 1 | 3 | 182 | 180 | 0.7715 | 0 | 0 | Non-Assembly | Sheet Metal | ACE | Non Wire Rack Parts | 0 | 0 | 0 | 5 | Y | 0 | Y | 0
0 |  |  | SE-S M4-2 | Clinch Nut M4-2.0mm(Zinc Blue Platting) | 0 | 0 | MS | 4 | 3 | 0 | 0 | 0 | 0 | 0 | Sub Parts | Fastener | State Ent | Wire Rack Parts | 0 | 0 | 0 | 0 | 0 | 0 | 0 | 0
0 | 801221210 | A | 0 | Termination plate | 0 | 0 | SGCC | 1 | 2 | 25 | 306 | 0.12011 | 0 | 0 | Non-Assembly | Sheet Metal | ACE | Non Wire Rack Parts | 0 | 0 | 0 | 4 | 0 | 0 | Y | 0
0 | 801221211 | B | 0 | Support plate | 0 | 0 | SGCC | 1 | 1.5 | 164.5 | 1864.5 | 3.6115 | 0 | 0 | Assembly | Sheet Metal | ACE | Wire Rack Parts | 0 | 0 | Y | 7 | Y | 0 | Y | 0
0 |  |  | SE-S M8-1 | Clinch Nut M8-1.0mm(Zinc Blue Platting) | 0 | 0 | MS | 2 | 1.5 | 0 | 0 | 0 | 0 | 0 | Sub Parts | Fastener | State Ent | Wire Rack Parts | 0 | 0 | 0 | 0 | 0 | 0 | 0 | 0
0 | 801221212 | A | 0 | Resistor Mount Plate | 0 | 0 | SGCC | 1 | 2 | 580 | 1017 | 9.2608 | 0 | 0 | Assembly | Sheet Metal | ACE | Wire Rack Parts | 0 | 0 | Y | 4 | Y | 0 | Y | 0
0 |  |  | 801221212-part2 | Resistor Mount Plate | 0 | 0 | SGCC | 3 | 2 | 710 | 30 | 0.33441 | 0 | 0 | Sub Parts | Sheet Metal | ACE | Wire Rack Parts | 0 | 0 | N | 0 | N | 0 | 0 | 0
0 |  |  | SE-SS M5-2 | Clinch Nut M5-1.5/2.0mm(Zinc Blue Platting) | 0 | 0 | MS | 8 | 2 | 0 | 0 | 0 | 0 | 0 | Sub Parts | Fastener | State Ent | Wire Rack Parts | 0 | 0 | 0 | 0 | 0 | 0 | 0 | 0
0 |  |  | POP CSK 3.2X8-SS | CSK POP Revit Dia3.2X8-SS | 0 | 0 | SS | 15 | 2 | 0 | 0 | 0 | 0 | 0 | Sub Parts | Fastener | State Ent | Wire Rack Parts | 0 | 0 | 0 | 0 | 0 | 0 | 0 | 0
0 | 801221213 | A | 0 | Resistor Mount Plate | 0 | 0 | SGCC | 1 | 2 | 780 | 500 | 6.123 | 0 | 0 | Assembly | Sheet Metal | ACE | Wire Rack Parts | 0 | 0 | Y | 0 | Y | 0 | Y | 0
0 |  |  | 801221213-part2 | Resistor Mount Plate | 0 | 0 | SGCC | 3 | 2 | 710 | 30 | 0.33441 | 0 | 0 | Sub Parts | Sheet Metal | ACE | Wire Rack Parts | 0 | 0 | N | 0 | N | 0 | 0 | 0
0 |  |  | SE-SS M5-2 | Clinch Nut M5-1.5/2.0mm(Zinc Blue Platting) | 0 | 0 | MS | 16 | 2 | 0 | 0 | 0 | 0 | 0 | Sub Parts | Fastener | State Ent | Wire Rack Parts | 0 | 0 | 0 | 0 | 0 | 0 | 0 | 0
0 |  |  | POP CSK 3.2X8-SS | CSK POP Revit Dia3.2X8-SS | 0 | 0 | SS | 15 | 2 | 0 | 0 | 0 | 0 | 0 | Sub Parts | Fastener | State Ent | Wire Rack Parts | 0 | 0 | 0 | 0 | 0 | 0 | 0 | 0
0 | 801221218 | A | 0 | SMP, Transformer mounting plate for 100-115KVA cu TRX | 0 | 0 | SGCC | 1 | 3 | 850 | 182 | 1.2531 | 0 | 0 | Assembly | Sheet Metal | ACE | Wire Rack Parts | 0 | 0 | 0 | 4 | Y | 0 | Y | 0
0 |  |  | SE-S M8-2 | Clinch Nut M8-2.0mm(Zinc Blue Platting) | 0 | 0 | MS | 4 | 2 | 0 | 0 | 0 | 0 | 0 | Sub Parts | Fastener | State Ent | Wire Rack Parts | 0 | 0 | 0 | 0 | 0 | 0 | 0 | 0
0 | 801222001 | A | 0 | SMP, PLATE, CONDUIT ENTRY ALUMINIUM | 0 | 0 | aluminium | 1 | 3 | 376 | 633 | 1.9279 | 0 | 0 | Non-Assembly | Sheet Metal | ACE | Wire Rack Parts | 0 | 0 | 0 | 0 | 0 | 0 | Y | 0
0 | 801221299 | A | 0 | Rear Cover(Down 60-80) 1392S EATON | 0 | 0 | SGCC | 1 | 1.2 | 538 | 702.6 | 3.5607 | 0 | 0 | Assembly | Sheet Metal | ACE | Wire Rack Parts | 0 | PART NO CHAGED FROM s140440-373001-00 (SUB PART REMOVED) | 0 | 1 | Y | 0 | Y | 0
0 |  |  | SE-SS M5-1 | Clinch Nut M5-1 mm(Zinc Blue Platting) | 0 | 0 | MS | 9 | 1 | 0 | 0 | 0 | 0 | 0 | Sub Parts | Fastener | State Ent | Wire Rack Parts | 0 | 0 | 0 | 0 | 0 | 0 | 0 | 0
0 | s150257-373002-00 | 0 | 0 | Support Plate(O-TR-R) 1392S EATON | 0 | 0 | SGCC | 1 | 3 | 157 | 590 | 2.1814 | 0 | 0 | Assembly | Sheet Metal | ACE | Wire Rack Parts | 0 | 0 | Y | 4 | 0 | 0 | Y | 0
0 |  |  | SE-S M8-3 | Clinch Nut M8-3.0mm(Zinc Blue Platting) | 0 | 0 | MS | 4 | 3 | 0 | 0 | 0 | 0 | 0 | Sub Parts | Fastener | State Ent | Wire Rack Parts | 0 | 0 | 0 | 0 | 0 | 0 | 0 | 0
0 | s150257-373003-00 | 0 | 0 | FRONT PANEL(FAN-CVER) 1392S EATON | 0 | 0 | SGCC | 1 | 1.2 | 589.2 | 679.4 | 3.7708 | 0 | 0 | Assembly | Sheet Metal | ACE | Wire Rack Parts | 0 | 0 | Y | 4 | Y | 0 | Y | 0
0 |  |  | SE-FH M4-10 | StudM4X10 | 0 | 0 | MS | 3 | 1 | 0 | 0 | 0 | 0 | 0 | Sub Parts | Fastener | State Ent | Wire Rack Parts | 0 | 0 | 0 | 0 | 0 | 0 | 0 | 0
0 |  |  | SE-S M4-1 | Clinch Nut M4-1.0mm(Zinc Blue Platting) | 0 | 0 | MS | 1 | 1 | 0 | 0 | 0 | 0 | 0 | Sub Parts | Fastener | State Ent | Wire Rack Parts | 0 | 0 | 0 | 0 | 0 | 0 | 0 | 0
64 | 801221235 | 3 | 0 | SMP, SUPPORT PLATE 200KVA (373-53895) | 0 | 0 | SGCC | 1 | 2 | 162 | 883.6 | 2.2473 | 0 | 0 | Assembly | Sheet Metal | ACE | Wire Rack Parts | 0 | 0 | Y | 10 | Y | 0 | Y | 0
0 |  |  | SE-BSO 3.5M3-22 | Stand Off M3X22 | 0 | 0 | MS | 7 | 2 | 0 | 0 | 0 | 0 | 0 | Sub Parts | Fastener | State Ent | Wire Rack Parts | 0 | 0 | 0 | 0 | 0 | 0 | 0 | 0
0 | 801221223 | A | 0 | SMP SUPPORT PILLAR,200MBS, 373-53880 | 0 | 0 | SGCC | 1 | 1.5 | 157 | 1854.5 | 3.4284 | 0 | 0 | Assembly | Sheet Metal | 0 | Wire Rack Parts | 0 | 0 | Y | 6 | Y | 0 | Y | 0
0 |  |  | SE-S M4-1 | Clinch Nut M4-1.0mm(Zinc Blue Platting) | 0 | 0 | MS | 8 | 1 | 0 | 0 | 0 | 0 | 0 | Sub Parts | Fastener | 0 | Wire Rack Parts | 0 | 0 | 0 | 0 | 0 | 0 | 0 | 0
0 | 801221224 | A | 0 | SMP BREAK MOUNT PLATE, NEUTRAL,200MBS | 0 | 0 | SGCC | 1 | 2 | 304.3 | 543 | 2.5942 | 0 | 0 | Assembly | Sheet Metal | 0 | Wire Rack Parts | 0 | 0 | N | 4 | Y | 0 | Y | 0
0 |  |  | 801221224-PT2 | SMP BREAK MOUNT PLATE, NEUTRAL,200MBS | 0 | 0 | SGCC | 1 | 1.5 | 80 | 267 | 0.25151 | 0 | 0 | Sub Parts | Sheet Metal | 0 | Wire Rack Parts | 0 | 0 | N | 4 | Y | 0 | Y | 0
0 |  |  | SE-S M5-2 | Clinch Nut M5-2.0mm(Zinc Blue Platting) | 0 | 0 | MS | 4 | 2 | 0 | 0 | 0 | 0 | 0 | Sub Parts | Fastener | 0 | Wire Rack Parts | 0 | 0 | 0 | 0 | 0 | 0 | 0 | 0
0 |  |  | SE-S M5-1 | Clinch Nut M5-1.0mm(Zinc Blue Platting) | 0 | 0 | MS | 4 | 1 | 0 | 0 | 0 | 0 | 0 | Sub Parts | Fastener | 0 | Wire Rack Parts | 0 | 0 | 0 | 0 | 0 | 0 | 0 | 0
0 |  |  | POP CSK 3.2X8-SS | CSK POP Revit Dia3.2X8-SS | 0 | 0 | MS | 4 | 1.5 | 0 | 0 | 0 | 0 | 0 | Sub Parts | Fastener | 0 | Wire Rack Parts | 0 | 0 | 0 | 0 | 0 | 0 | 0 | 0
0 | 801221225 | A | 0 | SMP BREAKER MOUNT PLATE, 200 MBS | 0 | 0 | SGCC | 1 | 2 | 304 | 543 | 2.5916 | 0 | 0 | Assembly | Sheet Metal | 0 | Wire Rack Parts | 0 | 0 | N | 4 | Y | 0 | Y | 0
0 |  |  | SE-S M5-2 | Clinch Nut M5-2.0mm(Zinc Blue Platting) | 0 | 0 | MS | 4 | 2 | 0 | 0 | 0 | 0 | 0 | Sub Parts | Fastener | 0 | Wire Rack Parts | 0 | 0 | 0 | 0 | 0 | 0 | 0 | 0
0 | 801221226 | A | 0 | SMP BREAKER FIXING CLAMP, 200 MBS | 0 | 0 | SGCC | 1 | 1.2 | 355.5 | 918.7 | 3.0766 | 0 | 0 | Assembly | Sheet Metal | 0 | Wire Rack Parts | 0 | 0 | Y | 6 | Y | 0 | Y | 0
0 |  |  | 801221226-PT2 | SMP BREAKER FIXING CLAMP, 200 MBS | 0 | 0 | SGCC | 1 | 1.2 | 80 | 85 | 0.064056 | 0 | 0 | Sub Parts | Sheet Metal | 0 | Wire Rack Parts | 0 | 0 | N | 1 | N | 0 | Y | 0
0 |  |  | 801221226-PT3 | SMP BREAKER FIXING CLAMP, 200 MBS | 0 | 0 | SGCC | 1 | 1.2 | 105 | 87.4 | 0.086447 | 0 | 0 | Sub Parts | Sheet Metal | 0 | Wire Rack Parts | 0 | 0 | N | 2 | N | 0 | Y | 0
0 |  |  | SE-FH M3-18 | StudM3X18 | 0 | 0 | MS | 2 | 1.2 | 0 | 0 | 0 | 0 | 0 | Sub Parts | Fastener | 0 | Wire Rack Parts | 0 | 0 | 0 | 0 | 0 | 0 | 0 | 0
0 |  |  | POP CSK 3.2X8-SS | CSK POP Revit Dia3.2X8-SS | 0 | 0 | MS | 3 | 1.2 | 0 | 0 | 0 | 0 | 0 | Sub Parts | Fastener | 0 | Wire Rack Parts | 0 | 0 | 0 | 0 | 0 | 0 | 0 | 0
0 | 801221227 | A | 0 | SMP MCCB FRONT COVER PLATE, 200 MBS | 0 | 0 | SGCC | 1 | 1.2 | 355.5 | 953.5 | 3.1931 | 0 | 0 | Assembly | Sheet Metal | 0 | Wire Rack Parts | 0 | 0 | N | 4 | N | 0 | Y | 0
0 | 801221238 | A | 0 | SMP, 93E 160/200 kVA MBS BASE FRAME | 0 | 0 | SGCC | 1 | 2 | 987.5 | 906 | 14.0464 | 0 | 0 | Assembly | Sheet Metal | 0 | Wire Rack Parts | 0 | 0 | Y | 8 | Y | Y | Y | 0
0 |  |  | 801221238-PT2 | SMP, 93E 160/200 kVA MBS BASE FRAME | 0 | 0 | SGCC | 2 | 2 | 113 | 743.1 | 1.3183 | 0 | 0 | Sub Parts | Sheet Metal | 0 | Wire Rack Parts | 0 | 0 | N | 3 | N | 0 | Y | 0
0 |  |  | 801221238-PT3 | SMP, 93E 160/200 kVA MBS BASE FRAME | 0 | 0 | SGCC | 1 | 2 | 107 | 650 | 1.0919 | 0 | 0 | Sub Parts | Sheet Metal | 0 | Wire Rack Parts | 0 | 0 | N | 4 | N | 0 | Y | 0
0 |  |  | SE-S M8-2 | Clinch Nut M8-2.0mm(Zinc Blue Platting) | 0 | 0 | MS | 12 | 2 | 0 | 0 | 0 | 0 | 0 | Sub Parts | Fastener | 0 | Wire Rack Parts | 0 | 0 | 0 | 0 | 0 | 0 | 0 | 0
0 |  |  | M12-Weldnut | Weld Nut M12-2mm(Zinc Blue Platting) | 0 | 0 | MS | 6 | 2 | 0 | 0 | 0 | 0 | 0 | Sub Parts | Fastener | 0 | Wire Rack Parts | 0 | 0 | 0 | 0 | 0 | 0 | 0 | 0
0 |  |  | SE-BSO 3.5M3-12 | Stand Off M3X12 | 0 | 0 | MS | 4 | 2 | 0 | 0 | 0 | 0 | 0 | Sub Parts | Fastener | 0 | Wire Rack Parts | 0 | 0 | 0 | 0 | 0 | 0 | 0 | 0
0 |  |  | SE-FH M6-8 | StudM6X8 | 0 | 0 | MS | 3 | 2 | 0 | 0 | 0 | 0 | 0 | Sub Parts | Fastener | 0 | Wire Rack Parts | 0 | 0 | 0 | 0 | 0 | 0 | 0 | 0
0 |  |  | POP CSK 3.2X8-SS | CSK POP Revit Dia3.2X8-SS | 0 | 0 | MS | 44 | 2 | 0 | 0 | 0 | 0 | 0 | Sub Parts | Fastener | 0 | Wire Rack Parts | 0 | 0 | 0 | 0 | 0 | 0 | 0 | 0
0 | 801221239 | A | 0 | SMP, MBS SLIDER INTERLOCK, 200 MBS | 0 | 0 | SGCC | 1 | 1 | 130 | 175.8 | 0.1794 | 0 | 0 | Assembly | Sheet Metal | 0 | Wire Rack Parts | 0 | 0 | Y | 7 | N | 0 | Y | 0
0 | 801221240 | A | 0 | SMP, PM PROTECTION COVER | 0 | 0 | SGCC | 1 | 1.2 | 490 | 547 | 2.5248 | 0 | 0 | Assembly | Sheet Metal | 0 | Wire Rack Parts | 0 | 0 | N | 1 | N | 0 | Y | 0
0 | 801221327 | B | 0 | SMP, 93E 800A HANDLE MOUNT PLATE TOP | 0 | 0 | SGCC | 1 | 1.2 | 699.4 | 432.8 | 2.8514 | 0 | 0 | Assembly | Sheet Metal | 0 | Wire Rack Parts |  | 0 | N | 9 | N | 0 | Y | 0
0 | 801221328 | B | 0 | SMP, 93E 800A HANDLE MOUNT PLATE MIDDLE | 0 | 0 | SGCC | 1 | 1.2 | 579 | 432.8 | 2.3606 | 0 | 0 | Assembly | Sheet Metal | 0 | Wire Rack Parts |  | 0 | N | 8 | N | 0 | Y | 0
0 | 801221329 | B | 0 | SMP, 93E 800A HANDLE MOUNT PLATE BOTTOM | 0 | 0 | SGCC | 1 | 1.2 | 733.8 | 432.8 | 2.9917 | 0 | 0 | Assembly | Sheet Metal | 0 | Wire Rack Parts |  | 0 | N | 8 | N | 0 | Y | 0
0 | 801221330 | C | 0 | SMP, 93E 800A BREAKER MOUNT PLATE | 0 | 0 | SGCC | 1 | 2 | 996 | 434 | 6.7865 | 0 | 0 | Assembly | Sheet Metal | 0 | Wire Rack Parts |  | 0 | N | 4 | Y | 0 | Y | 0
0 |  |  | SE-S M5-2 | Clinch Nut M5-2.0mm(Zinc Blue Platting) | 0 | 0 | MS | 4 | 2 | 0 | 0 | 0 | 0 | 0 | Sub Parts | Fastener | 0 | Wire Rack Parts | 0 | 0 | 0 | 0 | 0 | 0 | 0 | 0
0 | 801221331 | A | 0 | SMP, 93E MBS PANEL FOR 400KVA REAR COVER | 0 | 0 | SGCC | 1 | 1.5 | 1850.5 | 250 | 5.4474 | 0 | 0 | Assembly | Sheet Metal | 0 | Wire Rack Parts | 0 | 0 | N | 0 | Y | 0 | Y | 0
0 |  |  | 801221331-02 | SMP, 93E MBS PANEL FOR 400KVA REAR COVER | 0 | 0 | SGCC | 1 | 1.2 | 200 | 484 | 0.91186 | 0 | 0 | Sub Parts | Sheet Metal | 0 | Wire Rack Parts | 0 | 0 | N | 0 | N | 0 | 0 | 0
0 |  |  | SE-S M4-1 | Clinch Nut M4-1.0mm(Zinc Blue Platting) | 0 | 0 | MS | 6 | 1 | 0 | 0 | 0 | 0 | 0 | Sub Parts | Fastener | 0 | Wire Rack Parts | 0 | 0 | 0 | 0 | 0 | 0 | 0 | 0
0 | 801221332 | B | 0 | SMP, 93E 400KVA MBS PANEL, PILLAR F-R | 0 | 0 | SGCC | 1 | 1.5 | 1854.5 | 157 | 3.4284 | 0 | 0 | Assembly | Sheet Metal | 0 | Wire Rack Parts | 0 | 0 | Y | 6 | N | 0 | Y | 0
0 | 801221333 | B | 0 | SMP, 93E 400KVA MBS PANEL, PILLAR F-L | 0 | 0 | SGCC | 1 | 1.5 | 1854.5 | 157 | 3.4284 | 0 | 0 | Assembly | Sheet Metal | 0 | Wire Rack Parts | 0 | 0 | Y | 6 | N | 0 | Y | 0
0 | 801221301 | B | 0 | SMP, 93E MBS PANEL, TOP COVER | 0 | 0 | SGCC | 1 | 1.5 | 442 | 856.5 | 4.4577 | 0 | 0 | Assembly | Sheet Metal | 0 | Wire Rack Parts | 0 | 0 | Y | 12 | N | 0 | Y | 0
0 | 801221302 | B | 0 | SMP, 93E MBS PANEL, BASEFRAME | 0 | 0 | SGCC | 1 | 2 | 392.5 | 906 | 5.583 | 0 | 0 | Assembly | Sheet Metal | 0 | Wire Rack Parts | 0 | 0 | Y | 8 | Y | Y | Y | 0
0 |  |  | 801221302-PT2 | SMP, 93E MBS PANEL, BASEFRAME | 0 | 0 | SGCC | 2 | 2 | 743 | 114 | 1.3298 | 0 | 0 | Sub Parts | Sheet Metal | 0 | Wire Rack Parts | 0 | 0 | N | 3 | N | 0 | 0 | 0
0 |  |  | M12-Weldnut | Weld Nut M12-2mm(Zinc Blue Platting) | 0 | 0 | MS | 4 | 2 | 0 | 0 | 0 | 0 | 0 | Sub Parts | Fastener | 0 | Wire Rack Parts | 0 | 0 | 0 | 0 | 0 | 0 | 0 | 0
0 |  |  | SE-S M8-2 | Clinch Nut M8-2.0mm(Zinc Blue Platting) | 0 | 0 | MS | 4 | 2 | 0 | 0 | 0 | 0 | 0 | Sub Parts | Fastener | 0 | Wire Rack Parts | 0 | 0 | 0 | 0 | 0 | 0 | 0 | 0
0 |  |  | POP CSK 3.2X8-SS | CSK POP Revit Dia3.2X8-SS | 0 | 0 | MS | 23 | 2 | 0 | 0 | 0 | 0 | 0 | Sub Parts | Fastener | 0 | Wire Rack Parts | 0 | 0 | 0 | 0 | 0 | 0 | 0 | 0
0 | 801221303 | A | 0 | SMP, 93E MBS PANEL, SIDE COVER-L | 0 | 0 | SGCC | 1 | 1.2 | 1903.7 | 813.9 | 14.5955 | 0 | 0 | Assembly | Sheet Metal | 0 | Wire Rack Parts | 0 | 0 | N | 6 | N | 0 | Y | Y
0 | 801221304 | A | 0 | SMP, 93E MBS PANEL, SIDE COVER-R | 0 | 0 | SGCC | 1 | 1.2 | 1903.7 | 813.9 | 14.5955 | 0 | 0 | Assembly | Sheet Metal | 0 | Wire Rack Parts | 0 | 0 | N | 6 | N | 0 | Y | Y
0 | 801221305 | A | 0 | SMP, 93E MBS PANEL, CABLE TIE SHEET | 0 | 0 | SGCC | 1 | 1.5 | 46 | 681 | 0.36886 | 0 | 0 | Assembly | Sheet Metal | 0 | Wire Rack Parts | 0 | 0 | N | 5 | Y | 0 | Y | 0
0 |  |  | SE-S M5-1 | Clinch Nut M5-1.0mm(Zinc Blue Platting) | 0 | 0 | MS | 4 | 1 | 0 | 0 | 0 | 0 | 0 | Sub Parts | Fastener | 0 | Wire Rack Parts | 0 | 0 | 0 | 0 | 0 | 0 | 0 | 0
0 | 801221306 | A | 0 | SMP, 93E MBS PANEL,BASE TO PALLET CLAMP | 0 | 0 | SGCC | 1 | 3 | 170.5 | 240 | 0.96367 | 0 | 0 | Assembly | Sheet Metal | 0 | Wire Rack Parts | 0 | 0 | N | 1 | N | 0 | Y | 0
0 | 801221244 | 0 | 0 | SMP, 93PR MIS HANDLE MOUNT PLATE | 0 | 0 | SGCC | 1 | 1.2 | 625.4 | 402.8 | 2.373 | 0 | 0 | Assembly | Sheet Metal | 0 | Wire Rack Parts | 0 | 0 | N | 9 | N | 0 | Y | 0
0 | 801221245 | 0 | 0 | SMP, 93PR MBS HANDLE MOUNT PLATE | 0 | 0 | SGCC | 1 | 1.2 | 417.8 | 402.8 | 1.5853 | 0 | 0 | Assembly | Sheet Metal | 0 | Wire Rack Parts | 0 | 0 | N | 8 | N | 0 | Y | 0
0 | 801221246 | 0 | 0 | SMP, 93PR BIS HANDLE MOUNT PLATE | 0 | 0 | SGCC | 1 | 1.2 | 461 | 402.8 | 1.7492 | 0 | 0 | Assembly | Sheet Metal | 0 | Wire Rack Parts | 0 | 0 | N | 8 | N | 0 | Y | 0
0 | 801221248 | 0 | 0 | SMP, 93PR BREAKER MOUNT PLATE | 0 | 0 | SGCC | 3 | 2 | 815 | 334 | 4.2737 | 0 | 0 | Assembly | Sheet Metal | 0 | Wire Rack Parts | 0 | 0 | N | 4 | Y | 0 | Y | 0
0 |  |  | SE-S M5-2 | Clinch Nut M5-2.0mm(Zinc Blue Platting) | 0 | 0 | MS | 0 | 0 | 0 | 0 | 0 | 0 | 0 | Sub Parts | Fastener | 0 | Wire Rack Parts | 0 | 0 | 0 | 0 | 0 | 0 | 0 | 0
0 | 801221281 | 0 | 0 | SMP, 93PM FRONT BOTTOM PLATE | 0 | 0 | SGCC | 1 | 1.2 | 402.8 | 504.3 | 1.9135 | 0 | 0 | Assembly | Sheet Metal | 0 | Wire Rack Parts | 0 | 0 | N | 8 | N | 0 | Y | 0
0 | 801221282 | 0 | 0 | SMP, 93PM MBS PANEL, TOP COVER | 0 | 0 | SGCC | 1 | 1.5 | 442 | 960.5 | 4.999 | 0 | 0 | Assembly | Sheet Metal | 0 | Wire Rack Parts | 0 | 0 | Y | 12 | N | 0 | Y | 0
0 | 801221283 | 0 | 0 | SMP, 93PM MBS PANEL, BASEFRAME | 0 | 0 | SGCC | 1 | 2 | 392.5 | 1010 | 6.2239 | 0 | 0 | Assembly | Sheet Metal | 0 | Wire Rack Parts | 0 | 0 | Y | 8 | Y | Y | Y | 0
0 |  |  | 801221283-02 | SMP, 93PM MBS PANEL, BASEFRAME | 0 | 0 | SGCC | 2 | 2 | 847 | 114 | 1.516 | 0 | 0 | Sub Parts | Sheet Metal | 0 | Wire Rack Parts | 0 | 0 | N | 3 | Y | 0 | 0 | 0
0 |  |  | M12-Weldnut | Weld Nut M12-2mm(Zinc Blue Platting) | 0 | 0 | MS | 4 | 2 | 0 | 0 | 0 | 0 | 0 | Sub Parts | Fastener | 0 | Wire Rack Parts | 0 | 0 | 0 | 0 | 0 | 0 | 0 | 0
0 |  |  | SE-S M8-2 | Clinch Nut M8-2.0mm(Zinc Blue Platting) | 0 | 0 | MS | 4 | 2 | 0 | 0 | 0 | 0 | 0 | Sub Parts | Fastener | 0 | Wire Rack Parts | 0 | 0 | 0 | 0 | 0 | 0 | 0 | 0
0 |  |  | POP CSK 3.2X8-SS | CSK POP Revit Dia3.2X8-SS | 0 | 0 | MS | 23 | 2 | 0 | 0 | 0 | 0 | 0 | Sub Parts | Fastener | 0 | Wire Rack Parts | 0 | 0 | 0 | 0 | 0 | 0 | 0 | 0
0 | 801221284 | 0 | 0 | SMP, 93PM MBS PANEL, PILLAR F-R | 0 | 0 | SGCC | 1 | 1.5 | 1854.5 | 157 | 3.4284 | 0 | 0 | Assembly | Sheet Metal | 0 | Wire Rack Parts | 0 | 0 | Y | 6 | N | 0 | Y | 0
0 | 801221285 | 0 | 0 | SMP, 93PM MBS PANEL, PILLAR F-L | 0 | 0 | SGCC | 1 | 1.5 | 1854.5 | 157 | 3.4284 | 0 | 0 | Assembly | Sheet Metal | 0 | Wire Rack Parts | 0 | 0 | Y | 6 | N | 0 | Y | 0
0 | 801221286 | C | 0 | SMP, 93PM MBS PANEL, PILLAR R-R | 0 | 0 | SGCC | 1 | 1.5 | 1854.5 | 149.5 | 3.2646 | 0 | 0 | Assembly | Sheet Metal | 0 | Wire Rack Parts | 0 | 0 | Y | 7 | N | 0 | Y | 0
0 | 801221287 | 0 | 0 | SMP, 93PM MBS PANEL, PILLAR R-L | 0 | 0 | SGCC | 1 | 1.5 | 1854.5 | 149.5 | 3.2646 | 0 | 0 | Assembly | Sheet Metal | 0 | Wire Rack Parts | 0 | 0 | Y | 7 | N | 0 | Y | 0
0 | 801221288 | 0 | 0 | SMP, 93PM MBS PANEL, REAR COVER | 0 | 0 | SGCC | 1 | 1.5 | 1850.5 | 250 | 5.4474 | 0 | 0 | Assembly | Sheet Metal | 0 | Wire Rack Parts | 0 | 0 | N | 0 | N | 0 | Y | 0
0 | 801221289 | 0 | 0 | SMP, 93PM MBS PANEL, SIDE COVER-L | 0 | 0 | SGCC | 1 | 1.2 | 917.9 | 1905.2 | 16.4735 | 0 | 0 | Assembly | Sheet Metal | 0 | Wire Rack Parts | 0 | 0 | N | 6 | N | 0 | Y | Y
0 | 801221290 | 0 | 0 | SMP, 93PM MBS PANEL, SIDE COVER-R | 0 | 0 | SGCC | 1 | 1.2 | 917.9 | 1905.2 | 16.4735 | 0 | 0 | Assembly | Sheet Metal | 0 | Wire Rack Parts | 0 | 0 | N | 6 | N | 0 | Y | Y
S | 801221291 | 0 | 0 | SMP, 93PM MBS PANEL, CABLE TIE SHEET | 0 | 0 | SGCC | 4 | 1.5 | 785 | 46 | 0.4252 | 0 | 0 | Assembly | Sheet Metal | 0 | Wire Rack Parts | 0 | 0 | N | 5 | Y | 0 | Y | 0
0 |  |  | SE-S M5-1 | Clinch Nut M5-1.0mm(Zinc Blue Platting) | 0 | 0 | MS | 4 | 1 | 0 | 0 | 0 | 0 | 0 | Sub Parts | Fastener | 0 | Wire Rack Parts | 0 | 0 | 0 | 0 | 0 | 0 | 0 | 0
0 | 801221312 | A | 0 | SMP, FRONT DOOR, 93E STANDALONE MBS | 0 | 0 | SGCC | 1 | 1.2 | 399 | 1918 | 7.209 | 0 | 0 | Assembly | Sheet Metal | 0 | Wire Rack Parts | 0 | 0 | N | 8 | N | Y | Y | Y
0 |  |  | 801221236-PT6 | SMP, FRONT DOOR, 93E STANDALONE MBS | 0 | 0 | SGCC | 1 | 2 | 1820.7 | 69.6 | 1.9895 | 0 | 0 | Sub Parts | Sheet Metal | 0 | Wire Rack Parts | 0 | 0 | N | 2 | N | 0 | 0 | 0
0 |  |  | CL 248-2 | Hinge CL 248-2 | 0 | 0 | MS | 3 | 1.2 | 0 | 0 | 0 | 0 | 0 | Sub Parts | Fastener | 0 | Wire Rack Parts | 0 | 0 | 0 | 0 | 0 | 0 | 0 | 0
0 | 801221249 | A | 0 | SMP, 93PR MBS PANEL, TOP COVER | 0 | 0 | SGCC | 1 | 1.5 | 442 | 1117.7 | 5.8171 | 0 | 0 | Non-Assembly | Sheet Metal | ACE | Wire Rack Parts | 0 | 0 | Y | 12 | N | N | Y | N
0 | 801221250 | A | 0 | SMP, 93PR MBS PANEL, BOTTOM PLATE | 0 | 0 | SGCC | 1 | 2 | 392.5 | 1141 | 7.0311 | 0 | 0 | Assembly | Sheet Metal | ACE | Wire Rack Parts | 0 | 0 | Y | 8 | Y | Y | Y | N
0 |  |  | 801221250-PT2 | SMP, 93PR MBS PANEL, BOTTOM PLATE | 0 | 0 | SGCC | 2 | 2 | 978 | 114 | 1.7504 | 0 | 0 | Sub Parts | Sheet Metal | ACE | Wire Rack Parts | 0 | 0 | N | 3 | N | N | N | N
0 |  |  | M12-Weldnut | Weld Nut M12-2mm(Zinc Blue Platting) | 0 | 0 | MS | 4 | 2 | 0 | 0 | 0 | 0 | 0 | Sub Parts | Fastener | 0 | Wire Rack Parts | 0 | 0 | 0 | 0 | 0 | 0 | 0 | 0
0 |  |  | POP CSK 3.2X8-SS | CSK POP Revit Dia3.2X8-SS | 0 | 0 | MS | 14 | 0 | 0 | 0 | 0 | 0 | 0 | Sub Parts | Fastener | 0 | Wire Rack Parts | 0 | 0 | 0 | 0 | 0 | 0 | 0 | 0
0 | 801221251 | A | 0 | SMP, 93PR MBS PANEL, PILLAR F-R | 0 | 0 | SGCC | 1 | 1.5 | 1995 | 157 | 3.6881 | 0 | 0 | Non-Assembly | Sheet Metal | ACE | Wire Rack Parts | 0 | 0 | Y | 6 | N | N | Y | N
0 | 801221252 | B | 0 | SMP, 93PR MBS PANEL, PILLAR F-L | 0 | 0 | SGCC | 1 | 1.5 | 1995 | 157 | 3.6881 | 0 | 0 | Non-Assembly | Sheet Metal | ACE | Wire Rack Parts | 0 | 0 | Y | 6 | N | N | Y | N
0 | 801221253 | A | 0 | SMP, 93PR MBS PANEL, PILLAR R-R | 0 | 0 | SGCC | 1 | 1.5 | 1995 | 152.5 | 3.5824 | 0 | 0 | Non-Assembly | Sheet Metal | ACE | Wire Rack Parts | 0 | 0 | Y | 6 | N | N | Y | N
0 | 801221254 | B | 0 | SMP, 93PR MBS PANEL, PILLAR R-L | 0 | 0 | SGCC | 1 | 1.5 | 1995 | 152.5 | 3.5824 | 0 | 0 | Non-Assembly | Sheet Metal | ACE | Wire Rack Parts | 0 | 0 | Y | 6 | N | N | Y | N
0 | 801221255 | B | 0 | SMP, 93PR MBS PANEL, FRONT DOOR | 0 | 0 | CRCA | 1 | 1.2 | 399 | 2075.5 | 7.8009 | 0 | 0 | Assembly | Sheet Metal | ACE | Wire Rack Parts | 0 | 0 | Y | 8 | Y | Y | Y | Y
0 |  | 0 | 801221255-PT2 | SMP, 93PR MBS PANEL, FRONT DOOR | 0 | 0 | SGCC | 1 | 2 | 1978 | 69.6 | 2.1614 | 0 | 0 | Sub Parts | Sheet Metal | ACE | Wire Rack Parts | 0 | 0 | N | 3 | N | N | Y | Y
0 |  |  | CL 248-2 | Hinge CL 248-2 | 0 | 0 | MS | 3 | 1.2 | 0 | 0 | 0 | 0 | 0 | Sub Parts | Fastener | 0 | Wire Rack Parts | 0 | 0 | 0 | 0 | 0 | 0 | 0 | 0
0 |  |  | POP CSK 3.2X8-SS | CSK POP Revit Dia3.2X8-SS | 0 | 0 | MS | 8 | 0 | 0 | 0 | 0 | 0 | 0 | Sub Parts | Fastener | 0 | Wire Rack Parts | 0 | 0 | 0 | 0 | 0 | 0 | 0 | 0
0 | 801221256 | A | 0 | SMP, 93PR MBS PANEL, REAR COVER | 0 | 0 | SGCC | 1 | 1.5 | 1991 | 250 | 5.861 | 0 | 0 | Non-Assembly | Sheet Metal | ACE | Wire Rack Parts | 0 | 0 | N | 0 | N | N | Y | N
0 | 801221257 | A | 0 | SMP, 93PR MBS PANEL, SIDE COVER-L | 0 | 0 | SGCC | 1 | 1.2 | 1048.9 | 2047.2 | 20.2276 | 0 | 0 | Non-Assembly | Sheet Metal | ACE | Wire Rack Parts | 0 | 0 | N | 6 | N | N | Y | Y
0 | 801221258 | A | 0 | SMP, 93PR MBS PANEL, SIDE COVER-R | 0 | 0 | SGCC | 1 | 1.2 | 1048.9 | 2047.2 | 20.2276 | 0 | 0 | Non-Assembly | Sheet Metal | ACE | Wire Rack Parts | 0 | 0 | N | 6 | N | N | Y | Y
0 | 801221259 | A | 0 | SMP, 93PR MBS PANEL, CABLE TIE SHEET | 0 | 0 | SGCC | 1 | 1.5 | 48 | 917 | 0.51829 | 0 | 0 | Assembly | Sheet Metal | ACE | Wire Rack Parts | 0 | 0 | N | 5 | Y | N | Y | N
0 |  |  | SE-S M5-1 | Clinch Nut M5-1.0mm(Zinc Blue Platting) | 0 | 0 | MS | 4 | 1 | 0 | 0 | 0 | 0 | 0 | Sub Parts | Fastener | 0 | Wire Rack Parts | 0 | 0 | 0 | 0 | 0 | 0 | 0 | 0
0 | 801221342 | A | 0 | SMP, 93PR MIS HANDLE MOUNT PLATE (SW) | 0 | 0 | SGCC | 1 | 1.2 | 402.8 | 625.4 | 2.373 | 0 | 0 | Non-Assembly | Sheet Metal | ACE | Wire Rack Parts | 0 | 0 | N | 9 | N | N | Y | N
0 | 801221343 | A | 0 | SMP, 93PR MBS HANDLE MOUNT PLATE (SW) | 0 | 0 | SGCC | 1 | 1.2 | 402.8 | 420 | 1.5936 | 0 | 0 | Non-Assembly | Sheet Metal | ACE | Wire Rack Parts | 0 | 0 | N | 9 | N | N | Y | N
0 | 801221344 | A | 0 | SMP, 93PR BIS HANDLE MOUNT PLATE (SW) | 0 | 0 | SGCC | 1 | 1.2 | 402.8 | 462 | 1.753 | 0 | 0 | Non-Assembly | Sheet Metal | ACE | Wire Rack Parts | 0 | 0 | N | 8 | N | N | Y | N
0 | 801221345 | A | 0 | SMP, 93PR IB HANDLE MOUNT PLATE (SW) | 0 | 0 | SGCC | 1 | 1.2 | 402.8 | 644.8 | 2.4466 | 0 | 0 | Non-Assembly | Sheet Metal | ACE | Wire Rack Parts | 0 | 0 | N | 8 | N | N | Y | N
0 | 801221346 | A | 0 | SMP, 93PR BREAKER MOUNT PLATE | 0 | 0 | SGCC | 1 | 2 | 561 | 334 | 2.9418 | 0 | 0 | Assembly | Sheet Metal | ACE | Wire Rack Parts | 0 | 0 | N | 4 | Y | N | Y | N
0 |  |  | SE-S M5-2 | Clinch Nut M5-2.0mm(Zinc Blue Platting) | 0 | 0 | MS | 4 | 2 | 0 | 0 | 0 | 0 | 0 | Sub Parts | Fastener | 0 | Wire Rack Parts | 0 | 0 | 0 | 0 | 0 | 0 | 0 | 0
0 | 801221347 | A | 0 | SMP, 93PR MBS PANEL CABLE ENTRY SHEET | 0 | 0 | SGCC | 1 | 1.2 | 600 | 220 | 1.2434 | 0 | 0 | Non-Assembly | Sheet Metal | ACE | Wire Rack Parts | 0 | 0 | N | 0 | N | N | Y | N
0 | 801221337 | A | 0 | SMP, 93PR 200kW INT MBS MOUNT PLATE | 0 | 0 | SGCC | 1 | 3 | 256 | 747 | 4.5035 | 0 | 0 | Assembly | Sheet Metal | ACE | Wire Rack Parts | 0 | 0 | N | 4 | Y | N | Y | Y
0 |  |  | SE-S M5-2 | Clinch Nut M5-2.0mm(Zinc Blue Platting) | 0 | 0 | MS | 6 | 2 | 0 | 0 | 0 | 0 | 0 | Sub Parts | Fastener | 0 | Wire Rack Parts | 0 | 0 | 0 | 0 | 0 | 0 | 0 | 0
0 |  |  | SE-FH M6-12 | StudM6X12 | 0 | 0 | MS | 18 | 3 | 0 | 0 | 0 | 0 | 0 | Sub Parts | Fastener | 0 | Wire Rack Parts | 0 | 0 | 0 | 0 | 0 | 0 | 0 | 0
0 | 801221338 | A | 0 | SMP, 93PR 200kW INT IB MOUNT PLATE | 0 | 0 | SGCC | 1 | 3 | 256 | 321 | 1.9352 | 0 | 0 | Assembly | Sheet Metal | ACE | Wire Rack Parts | 0 | 0 | Y | 2 | Y | N | Y | Y
0 |  |  | 801221338-PT2 | SMP, 93PR 200kW INT IB MOUNT PLATE | 0 | 0 | SGCC | 1 | 1.5 | 210 | 40 | 0.09891 | 0 | 0 | Sub Parts | Sheet Metal | ACE | Wire Rack Parts | 0 | 0 | N | 1 | N | N | N | Y
0 |  |  | SE-S M5-2 | Clinch Nut M5-2.0mm(Zinc Blue Platting) | 0 | 0 | MS | 6 | 2 | 0 | 0 | 0 | 0 | 0 | Sub Parts | Fastener | 0 | Wire Rack Parts | 0 | 0 | 0 | 0 | 0 | 0 | 0 | 0
0 |  |  | SE-FH M6-12 | StudM6X12 | 0 | 0 | MS | 18 | 3 | 0 | 0 | 0 | 0 | 0 | Sub Parts | Fastener | 0 | Wire Rack Parts | 0 | 0 | 0 | 0 | 0 | 0 | 0 | 0
0 |  |  | POP CSK 3.2X8-SS | CSK POP Revit Dia3.2X8-SS | 0 | 0 | MS | 2 | 3 | 0 | 0 | 0 | 0 | 0 | Sub Parts | Fastener | 0 | Wire Rack Parts | 0 | 0 | 0 | 0 | 0 | 0 | 0 | 0
0 | 801221339 | A | 0 | SMP, 93PR 200kW INT BREAKER FRONT PLATE | 0 | 0 | SGCC | 1 | 2 | 483 | 754 | 5.7177 | 0 | 0 | Non-Assembly | Sheet Metal | ACE | Wire Rack Parts | 0 | 0 | N | 5 | N | N | Y | Y
0 | 801221340 | A | 0 | SMP, 93PR 200kW INT NEUTRAL SW MOUNT PL | 0 | 0 | SGCC | 1 | 2 | 250 | 364 | 1.4287 | 0 | 0 | Assembly | Sheet Metal | ACE | Wire Rack Parts | 0 | 0 | Y | 3 | Y | N | Y | Y
0 |  |  | SE-S M4-1 | Clinch Nut M4-1.0mm(Zinc Blue Platting) | 0 | 0 | MS | 4 | 1 | 0 | 0 | 0 | 0 | 0 | Sub Parts | Fastener | 0 | Wire Rack Parts | 0 | 0 | 0 | 0 | 0 | 0 | 0 | 0
0 | 801221341 | A | 0 | SMP, 93PR 200kW INT NEUTRAL SW COVER PL | 0 | 0 | SGCC | 1 | 2 | 298 | 169 | 0.79068 | 0 | 0 | Non-Assembly | Sheet Metal | ACE | Wire Rack Parts | 0 | 0 | N | 3 | N | N | Y | Y
0 | 801221348 | A | 0 | SMP, 93PR MBS, Slider lock | 0 | 0 | SGCC | 1 | 1.2 | 280 | 175.8 | 0.46369 | 0 | 0 | Non-Assembly | Sheet Metal | ACE | Wire Rack Parts | 0 | 0 | Y | 7 | N | N | Y | N
0 | 801221247 | A | 0 | SMP, 93PR IB HANDLE MOUNT PLATE RO | 0 | 0 | SGCC | 1 | 1.2 | 432.8 | 674.8 | 2.7511 | 0 | 0 | Non-Assembly | Sheet Metal | ACE | Wire Rack Parts | 0 | 0 | N | 8 | N | N | Y | N
0 | 801221351 | A | 0 | SMP, BASE TO PALLET CLAMP, 93PR MBS Panel | 0 | 0 | SGCC | 1 | 3 | 134.5 | 240 | 0.76019 | 0 | 0 | Non-Assembly | Sheet Metal | ACE | Wire Rack Parts | 0 | 0 | N | 1 | N | N | Y | N
0 | 801221266 | A | 801221266-01 | SMP, FRONT COVER TOP, 200MBS INT TRX | 0 | 0 | SGCC | 1 | 1.2 | 853 | 848.9 | 6.8211 | 0 | 0 | Assembly | Sheet Metal | ACE | Wire Rack Parts | 0 | 0 | N | 5 | Y | 0 | Y | 0
0 |  |  | 801221266-02 | SMP, FRONT COVER TOP, 200MBS INT TRX | 0 | 0 | SGCC | 1 | 1.2 | 105 | 87.4 | 0.086447 | 0 | 0 | Assembly | Sheet Metal | ACE | Wire Rack Parts | 0 | 0 | N | 2 | Y | 0 | 0 | 0
0 |  |  | 801221266-03 | SMP, FRONT COVER TOP, 200MBS INT TRX | 0 | 0 | SGCC | 1 | 1.2 | 80 | 85 | 0.064056 | 0 | 0 | Assembly | Sheet Metal | ACE | Wire Rack Parts | 0 | 0 | N | 1 | Y | 0 | 0 | 0
0 |  |  | POP CSK 3.2X8-SS | CSK POP Revit Dia3.2X8-SS | 0 | 0 | MS | 3 | 1.2 | 0 | 0 | 0 | 0 | 0 | Sub Parts | Fastener | 0 | Wire Rack Parts | 0 | 0 | 0 | 0 | 0 | 0 | 0 | 0
0 |  |  | SE-FH M3-18 | Stud M3X18 | 0 | 0 | MS | 2 | 1.2 | 0 | 0 | 0 | 0 | 0 | Sub Parts | Fastener | 0 | Wire Rack Parts | 0 | 0 | 0 | 0 | 0 | 0 | 0 | 0
0 | 801221267 | A | 801221267-01 | SMP, FRONT COVER BOTTOM, 200MBS INT TRX | 0 | 0 | SGCC | 1 | 1.2 | 853 | 1022 | 8.212 | 0 | 0 | Assembly | Sheet Metal | ACE | Wire Rack Parts | 0 | 0 | 0 | 4 | 0 | 0 | Y | 0
0 |  |  | 801221267-02 | SMP, FRONT COVER BOTTOM, 200MBS INT TRX | 0 | 0 | 0 | 2 | 1.2 | 170 | 170 | 0.27224 | 0 | 0 | Assembly | Sheet Metal | ACE | Wire Rack Parts | 0 | 0 | 0 | 0 | 0 | 0 | 0 | 0
0 | 801221268 | A | 0 | SMP, SLIDER LOCK, 200 MBS INT TRX | 0 | 0 | SGCC | 1 | 1 | 176.4 | 280 | 0.38773 | 0 | 0 | Assembly | Sheet Metal | ACE | Wire Rack Parts | 0 | 0 | Y | 7 | 0 | 0 | Y | 0
0 | 801221269 | A | 801221269-01 | SMP, BREAKER MOUNT PLATE, 200MBS INT TRX | 0 | 0 | SGCC | 1 | 3 | 1042 | 335 | 8.2206 | 0 | 0 | Assembly | Sheet Metal | ACE | Wire Rack Parts | 0 | 0 | 0 | 5 | Y | 0 | Y | 0
0 |  |  | 801221269-02 | SMP, BREAKER MOUNT PLATE, 200MBS INT TRX | 0 | 0 | SGCC | 1 | 1.5 | 80 | 267 | 0.25151 | 0 | 0 | Assembly | Sheet Metal | ACE | Wire Rack Parts | 0 | 0 | 0 | 4 | Y | 0 | 0 | 0
0 |  |  | POP CSK 3.2X8-SS | CSK POP Revit Dia3.2X8-SS | 0 | 0 | MS | 4 | 3 | 0 | 0 | 0 | 0 | 0 | Sub Parts | Fastener | 0 | Wire Rack Parts | 0 | 0 | 0 | 0 | 0 | 0 | 0 | 0
0 |  |  | SE-S M5-2 | Clinch Nut M5-2.0mm(Zinc Blue Platting) | 0 | 0 | MS | 20 | 3 | 0 | 0 | 0 | 0 | 0 | Sub Parts | Fastener | 0 | Wire Rack Parts | 0 | 0 | 0 | 0 | 0 | 0 | 0 | 0
0 | 801221382 | A | 0 | SMP, 93PR CABLE TIE & BUSBAR MOUNT SHEET | 0 | 0 | SGCC | 1 | 3 | 880 | 58 | 1.202 | 0 | 0 | Assembly | Sheet Metal | ACE | Wire Rack Parts | 0 | 0 | 0 | 1 | Y | 0 | Y | 0
0 |  |  | SE-S M5-2 | Clinch Nut M5-2.0mm(Zinc Blue Platting) | 0 | 0 | MS | 4 | 3 | 0 | 0 | 0 | 0 | 0 | Sub Parts | Fastener | 0 | Wire Rack Parts | 0 | 0 | 0 | 0 | 0 | 0 | 0 | 0
0 |  |  | SE-S M8-2 | Clinch Nut M8-2.0mm(Zinc Blue Platting) | 0 | 0 | MS | 2 | 3 | 0 | 0 | 0 | 0 | 0 | Sub Parts | Fastener | 0 | Wire Rack Parts | 0 | 0 | 0 | 0 | 0 | 0 | 0 | 0
111 | 801221311 | 1 | 0 | SMP, BF CONT SUPPORT PLATE - 373-54202 | 0 | 0 | SGCC | 1 | 1.5 | 209.5 | 663 | 1.6355 | 0 | 0 | Assembly | Sheet Metal | ACE | Wire Rack Parts | 0 | 0 | 0 | 2 | Y | 0 | Y | 0
0 |  |  | SE-FH M6-30 | Stud M6X30 | 0 | 0 | MS | 2 | 1.5 | 0 | 0 | 0 | 0 | 0 | Sub Parts | Fastener | State Ent | Wire Rack Parts | 0 | 0 | 0 | 0 | 0 | 0 | 0 | 0
0 |  |  | SE-S M6-1 | Clinch Nut M6-1.5mm(Zinc Blue Platting) | 0 | 0 | MS | 2 | 1.5 | 0 | 0 | 0 | 0 | 0 | Sub Parts | Fastener | State Ent | Wire Rack Parts | 0 | 0 | 0 | 0 | 0 | 0 | 0 | 0
| 801221524 | A |  | SMP, 93E 400KVA MBS CABLE TIE SHEET |  | 0 | SGCC |  | 3 | 53 | 300 | 0.37444 |  |  |  | Sheetmetal |  | Wire Rack Parts | A |  |  | 1 |  |  | Y
| 801221525 | A |  | SMP, 93E 400KVA MBS PANEL MDL PILLAR |  | 0 | SGCC |  | 1.5 | 148 | 1854.5 | 3.2318 |  |  |  | Sheetmetal |  | Wire Rack Parts | A |  |  | 8 |  |  | Y
| 801221526 | A |  | SMP, 93E 400KVA MBS NEU BUSBAR MNT SHT |  | 0 | SGCC |  | 3 | 53 | 300 | 0.37444 |  |  |  | Sheetmetal |  | Wire Rack Parts | A |  |  | 1 |  |  | Y
| 801221527 | A |  | SMP, 93E 400KVA MBS SWITCH LOCK CLAMP |  | 0 | SGCC |  | 1.5 | 100 | 139.5 | 0.16426 |  |  |  | Sheetmetal |  | Wire Rack Parts | A |  |  | 3 |  |  | Y
| 801221546 | A |  | SMP, 93E 500KVA MBS BUS PAN FRONT COV1 |  | 0 | SGCC |  | 1.2 | 326.5 | 959.4 | 2.9508 |  |  | Assembly | Sheetmetal |  | Wire Rack Parts | A |  | 0 | 5 | 0 | 0 | Y | 0
| 801221547 | A |  | SMP, 93E 500KVA MBS BUS PAN FRONT COV2 |  | 0 | SGCC |  | 1.2 | 326.5 | 908.3 | 2.7936 |  |  | Assembly | Sheetmetal |  | Wire Rack Parts | A |  | 0 | 4 | 0 | 0 | Y | 0
| 801221548 | A |  | SMP, 93E 500KVA MBS BUS PAN BUSBAR MOUNT |  | 0 | SGCC |  | 2 | 500 | 849.4 | 6.6678 |  |  | Assembly | Sheetmetal |  | Wire Rack Parts | A |  | 0 | 10 | 0 | 0 | Y | 0
| 801221380 | A |  | SMP,160 KVA UPS IP CONTACTOR MOUNT PLATE |  | 0 | SGCC | 1 | 2 | 224 | 753.5 | 2.6499 |  |  | Assembly | Sheetmetal |  | Wire Rack Parts |  |  | 0 | 10 | Y |  | Y | 0
|  |  | SE-FH M5-20 | Stud M5X20 |  |  | MS | 12 | [7 empty] | Fastener |  | Wire Rack Parts
|  |  | SE-S M5-1 | Clinch Nut M5-1.0mm(Zinc Blue Platting) |  |  | MS | 2 | [7 empty] | Fastener |  | Wire Rack Parts
| 801221564 | A |  | SMP, BK MNTG PLT Top 80KVA TRX MBS |  |  | SGCC | 1 | 2 | 150 | 420.3 | 0.98981 |  |  |  | Sheetmetal |  | Wire Rack Parts |  |  | 0 | 3 | Y |  | Y
|  |  | SE-S M4-1 | Clinch Nut M4-1.0mm(Zinc Blue Platting) |  |  | MS | 4 | [7 empty] | Fastener |  | Wire Rack Parts
| 801221565 | A |  | SMP, BK MNTG PLT TRX Interlock |  |  | SGCC | 1 | 1 | 112.6 | 220 | 0.19446 |  |  |  | Sheetmetal |  | Wire Rack Parts |  |  | 3 | 7 | N |  | Y
| 801221566 | A | 801221566-PT1 | SMP, 80KVA TRX MBS Cover Plate |  |  | SGCC | 1 | 1.2 | 351 | 1851.7 | 6.1225 |  |  |  | Sheetmetal |  | Wire Rack Parts |  |  | 0 | 7 | Y |  | Y
|  |  | 801221566-PT1 | SMP, 80KVA TRX MBS Cover Plate |  |  | SGCC | 1 | 1.2 | 80 | 83 | 0.062549 |  |  |  | Sheetmetal |  | Wire Rack Parts |  |  | 0 | 1 | N |  | Y
|  |  | SE-FH M3-18 | StudM3X18 |  |  | MS | 2 | [7 empty] | Fastener |  | Wire Rack Parts
|  |  | POP CSK 3.2X8-SS | CSK POP Revit Dia3.2X8-SS |  |  | MS | 3 | [7 empty] | Fastener |  | Wire Rack Parts
| 801221570 | A |  | SMP, TRX MBS Breaker Mount Plate, 200MBS |  |  | SGCC | 1 | 2 | 328.2 | 1027.8 | 5.296 |  |  |  | Sheetmetal |  | Wire Rack Parts |  |  | 8 | 5 | N |  | Y
| 801221571 | A |  | SMP, TRX MBS Interlock, 200MBS |  |  | SGCC | 1 | 1 | 167.5 | 357 | 0.46941 |  |  |  | Sheetmetal |  | Wire Rack Parts |  |  | 4 | 7 | N |  | Y
| 801221567 | A | 801221567-PT1 | SMP, REAR COVER 160-200KVA TRX-MBS TOP |  |  | SGCC | 1 | 1.2 | 772.6 | 812.5 | 5.9133 |  |  |  | Sheetmetal |  | Wire Rack Parts |  |  | 0 | 0 | N |  | Y
|  |  | 801221567-PT2 | SMP, REAR COVER 160-200KVA TRX-MBS TOP |  |  | SGCC | 1 | 1.2 | 462.8 | 712.8 | 3.1075 |  |  |  | Sheetmetal |  | Wire Rack Parts |  |  | 0 | 9 | N |  | Y
|  |  | POP CSK 3.2X8-SS | CSK POP Revit Dia3.2X8-SS |  |  | MS | 10 | [7 empty] | Fastener |  | Wire Rack Parts
| 801221569 | A | 801221569-PT1 | SMP, FRONT COVER TOP TRX MBS 160 |  |  | SGCC | 1 | 1.2 | 844.9 | 849 | 6.7572 |  |  |  | Sheetmetal |  | Wire Rack Parts |  |  | 0 | 5 | Y |  | Y
|  |  | 801221569-PT2 | SMP, FRONT COVER TOP TRX MBS 160 |  |  | SGCC | 1 | 1.2 | 80 | 83 | 0.062549 |  |  |  | Sheetmetal |  | Wire Rack Parts |  |  | 0 | 1 | N |  | Y
|  |  | SE-FH M3-18 | StudM3X18 |  |  | MS | 2 | [7 empty] | Fastener |  | Wire Rack Parts
|  |  | POP CSK 3.2X8-SS | CSK POP Revit Dia3.2X8-SS |  |  | MS | 3 | [7 empty] | Fastener |  | Wire Rack Parts
| 801221568 | A | 801221568-PT1 | SMP, REAR COVER 160-200KVA TRX-MBS BOT |  |  | SGCC | 1 | 1.2 | 772.6 | 1061 | 7.7218 |  |  |  | Sheetmetal |  | Wire Rack Parts |  |  | 4 | 1 | N |  | Y
|  |  | 801221568-PT2 | SMP, REAR COVER 160-200KVA TRX-MBS BOT |  |  | SGCC | 2 | 1.5 | 30.5 | 970 | 0.34836 |  |  |  | Sheetmetal |  | Wire Rack Parts |  |  | 0 | 1 | N |  | Y
|  |  | POP CSK 3.2X8-SS | CSK POP Revit Dia3.2X8-SS |  |  | MS | 8 | [7 empty] | Fastener |  | Wire Rack Parts
| 801221577 | A | 801221577-PT1 | SMP, 93E 160KVA 4P SW TRX Front Cover |  |  | SGCC | 1 | 1.2 | 844.9 | 849 | 6.7572 |  |  |  | Sheetmetal |  | Wire Rack Parts |  |  | 0 | 5 | Y |  | Y
|  |  | 801221577-PT2 | SMP, 93E 160KVA 4P SW TRX Front Cover |  |  | SGCC | 1 | 1.2 | 80 | 83 | 0.062549 |  |  |  | Sheetmetal |  | Wire Rack Parts |  |  | 0 | 1 | N |  | Y
|  |  | SE-FH M3-18 | StudM3X18 |  |  | MS | 2 | [7 empty] | Fastener |  | Wire Rack Parts
|  |  | POP CSK 3.2X8-SS | CSK POP Revit Dia3.2X8-SS |  |  | MS | 3 | [7 empty] | Fastener |  | Wire Rack Parts
| 801221578 | A |  | SMP, 93E 160KVA Front BR Mount Plate |  |  | SGCC | 1 | 3 | 325 | 1027 | 7.8604 |  |  |  | Sheetmetal |  | Wire Rack Parts |  |  | 0 | 5 | Y |  | Y
|  |  | SE-S M5-2 | Clinch Nut M5-2.0mm(Zinc Blue Platting) |  |  | MS | 16 | [7 empty] | Fastener |  | Wire Rack Parts
| 801221579 | A |  | SMP, 93E 160KVA Front Breaker Interlock |  |  | SGCC | 1 | 1.2 | 164.8 | 325 | 0.50454 |  |  |  | Sheetmetal |  | Wire Rack Parts |  |  | 2 | 7 | N |  | Y
| 801221575 | A |  | SMP, 93E 80KVA 4P SW IP TRX FR COV |  |  | SGCC | 1 | 1.2 | 589.2 | 681.6 | 3.7831 |  |  |  | Sheetmetal |  | Wire Rack Parts |  |  | 1 | 4 | Y |  | Y
|  |  | SE-FH M4-8 | Stud M4X8 |  |  | MS | 1 | [7 empty] | Fastener |  | Wire Rack Parts
|  |  | SE-FH M4-10 | Stud M4X10 |  |  | MS | 3 | [7 empty] | Fastener |  | Wire Rack Parts
| 801221576 | A |  | SMP, 93E 80KVA 4P BR Mount Plate |  |  | SGCC | 1 | 1.5 | 231.6 | 627.6 | 1.7115 |  |  |  | Sheetmetal |  | Wire Rack Parts |  |  | 10 | 8 | Y |  | Y
|  |  | SE-BSO 3.5M4-20 | Stand Off M4X20 |  |  | MS | 6 | [7 empty] | Fastener |  | Wire Rack Parts
|  |  | SE-FH M6-8 | StudM6X8 |  |  | MS | 6 | [7 empty] | Fastener |  | Wire Rack Parts